## Information
Laser Diode Information
Datasheet Information
Brand: | Roithner Lasers
Part Number: | S6305MG
Package Size: | 5.6 mm (TO56), Flat window
Photodiode: | Integrated
Wavelength: | 635 | nm
Optical Power: | 5 | mW
Threshold Current: | 24 | mA
Operating Current: | 33 | mA
Slope Efficiency: | 0.6 | W/A
Beam Divergence (FWHM)
parallel: | 7.5 | deg
perpendicular: | 33 | deg

## Angle_Parallel
Optical Power Output vs Angle |  |  | Parallel Direction
Measurment Information: |  |  | Measured Data: |  |  |  |  | Calculated Data
|  |  | PSA = Polarization State Analyser |  |  |  |  | * DOLP - degree of linear polarization
PowerMeter: | Thorlabs PM320E
PowerMeter Detector: | Thorlabs S142C |  | Angle | Intensity | Intensity | Intensity | Intensity | Stocks Vector Components |  |  | Norm. Stockes Vector Comp. |  |  | DOLP* | Azimuth
Laser Diode Controller: | Thorlabs LDC205C |  | (⁰) | (a.u.) | (a.u.) | (a.u.) | (a.u.) | s0 | s1 | s2 | S0 | S1 | S2 |  | (⁰)
Wave Generator: | Teledyne LeCroy WaveStation 2023 |  |  | PSA = 0⁰ | PSA = 45⁰ | PSA = 90⁰ | PSA = 135⁰
Temperature Controller: | Thorlabs TED200C |  | -60 | 1.0776e-05 | 1.0954e-05 | 1.066e-05 | 1.0533e-05 | 2.1436e-05 | 1.16e-07 | 4.21e-07 | 1 | 0.0054115 | 0.01964 | 0.020372 | 0.65097
Laser Diode Holder: | Thorlabs TCLDM9 |  | -59.5 | 1.0379e-05 | 9.747e-06 | 8.488e-06 | 9.407e-06 | 1.8867e-05 | 1.891e-06 | 3.4e-07 | 1 | 0.10023 | 0.018021 | 0.10184 | 0.088949
Detector | Hamamatsu H9656-20 |  | -59 | 1.0238e-05 | 9.349e-06 | 9.994e-06 | 1.0502e-05 | 2.0232e-05 | 2.44e-07 | -1.153e-06 | 1 | 0.01206 | -0.056989 | 0.058251 | -0.68113
Lock-in Amplifier | Stanford Research System SR830 |  | -58.5 | 1.2767e-05 | 1.0796e-05 | 9.624e-06 | 1.1899e-05 | 2.2391e-05 | 3.143e-06 | -1.103e-06 | 1 | 0.14037 | -0.049261 | 0.14876 | -0.16876
Measurment Notes |  |  | -58 | 8.987e-06 | 9.958e-06 | 1.0718e-05 | 9.826e-06 | 1.9705e-05 | -1.731e-06 | 1.32e-07 | 1 | -0.087846 | 0.0066988 | 0.088101 | -0.038055
|  |  | -57.5 | 1.1253e-05 | 1.0482e-05 | 1.1173e-05 | 1.246e-05 | 2.2426e-05 | 8e-08 | -1.978e-06 | 1 | 0.0035673 | -0.088201 | 0.088273 | -0.76519
Fixed LD house Temp.: | 20 | ⁰C | -57 | 9.511e-06 | 1.0092e-05 | 1.173e-05 | 1.1092e-05 | 2.1241e-05 | -2.219e-06 | -1e-06 | 1 | -0.10447 | -0.047079 | 0.11459 | 0.2117
Optical Power (avg.): | 4.685 | mW | -56.5 | 1.224e-05 | 1.2057e-05 | 1.1603e-05 | 1.1549e-05 | 2.3843e-05 | 6.37e-07 | 5.08e-07 | 1 | 0.026716 | 0.021306 | 0.034172 | 0.3366
LD Photodiode Current: | 0.104 | mA | -56 | 1.0567e-05 | 1.0705e-05 | 1.0708e-05 | 1.0231e-05 | 2.1275e-05 | -1.41e-07 | 4.74e-07 | 1 | -0.0066275 | 0.02228 | 0.023245 | -0.64083
Modulation Freq.: | 275 | Hz | -55.5 | 1.1484e-05 | 1.0455e-05 | 1.0974e-05 | 1.2042e-05 | 2.2458e-05 | 5.1e-07 | -1.587e-06 | 1 | 0.022709 | -0.070665 | 0.074225 | -0.62993
|  |  | -55 | 1.1117e-05 | 1.1584e-05 | 1.2849e-05 | 1.2241e-05 | 2.3966e-05 | -1.732e-06 | -6.57e-07 | 1 | -0.072269 | -0.027414 | 0.077294 | 0.18128
FWHM | 9.7392 | ⁰ | -54.5 | 1.1136e-05 | 1.1296e-05 | 1.1399e-05 | 1.0984e-05 | 2.2535e-05 | -2.63e-07 | 3.12e-07 | 1 | -0.011671 | 0.013845 | 0.018108 | -0.43521
DOLP (max value) | 98.9668 | % | -54 | 1.3438e-05 | 1.3889e-05 | 1.204e-05 | 1.1713e-05 | 2.5478e-05 | 1.398e-06 | 2.176e-06 | 1 | 0.054871 | 0.085407 | 0.10151 | 0.49987
|  |  | -53.5 | 1.2876e-05 | 1.1993e-05 | 1.2626e-05 | 1.2807e-05 | 2.5502e-05 | 2.5e-07 | -8.14e-07 | 1 | 0.0098032 | -0.031919 | 0.033391 | -0.63641
Auxiliar |  |  | -53 | 1.3843e-05 | 1.1945e-05 | 1.142e-05 | 1.2272e-05 | 2.5263e-05 | 2.423e-06 | -3.27e-07 | 1 | 0.095911 | -0.012944 | 0.096781 | -0.067073
Max. Intentity PSA = 0º | 0.012028 |  | -52.5 | 1.1211e-05 | 1.1228e-05 | 1.2879e-05 | 1.2251e-05 | 2.409e-05 | -1.668e-06 | -1.023e-06 | 1 | -0.06924 | -0.042466 | 0.081225 | 0.27507
Row Position = Max. | 128 |  | -52 | 1.4167e-05 | 1.4894e-05 | 1.4177e-05 | 1.3904e-05 | 2.8344e-05 | -1e-08 | 9.9e-07 | 1 | -0.00035281 | 0.034928 | 0.03493 | -0.78035
Half-Maximum | 0.0060139 |  | -51.5 | 1.0914e-05 | 1.2484e-05 | 1.2591e-05 | 1.095e-05 | 2.3505e-05 | -1.677e-06 | 1.534e-06 | 1 | -0.071347 | 0.065263 | 0.096693 | -0.37045
Negative 'Half-angle' | -5.9673 | ⁰ | -51 | 1.2265e-05 | 1.2594e-05 | 1.2186e-05 | 1.1657e-05 | 2.4451e-05 | 7.9e-08 | 9.37e-07 | 1 | 0.003231 | 0.038322 | 0.038458 | 0.74334
Positive 'Half-angle' | 3.7719 | ⁰ | -50.5 | 1.0864e-05 | 1.257e-05 | 1.4643e-05 | 1.3079e-05 | 2.5507e-05 | -3.779e-06 | -5.09e-07 | 1 | -0.14816 | -0.019955 | 0.14949 | 0.066943
|  |  | -50 | 1.4602e-05 | 1.3065e-05 | 1.1847e-05 | 1.3616e-05 | 2.6449e-05 | 2.755e-06 | -5.51e-07 | 1 | 0.10416 | -0.020833 | 0.10623 | -0.098698
|  |  | -49.5 | 1.019e-05 | 1.1116e-05 | 1.362e-05 | 1.2464e-05 | 2.381e-05 | -3.43e-06 | -1.348e-06 | 1 | -0.14406 | -0.056615 | 0.15478 | 0.18723
|  |  | -49 | 1.2578e-05 | 1.2417e-05 | 1.3539e-05 | 1.3395e-05 | 2.6117e-05 | -9.61e-07 | -9.78e-07 | 1 | -0.036796 | -0.037447 | 0.0525 | 0.39708
|  |  | -48.5 | 1.5338e-05 | 1.6669e-05 | 1.5297e-05 | 1.4807e-05 | 3.0635e-05 | 4.1e-08 | 1.862e-06 | 1 | 0.0013383 | 0.06078 | 0.060795 | 0.77439
|  |  | -48 | 1.338e-05 | 1.5875e-05 | 1.3956e-05 | 1.1746e-05 | 2.7336e-05 | -5.76e-07 | 4.129e-06 | 1 | -0.021071 | 0.15105 | 0.15251 | -0.71609
|  |  | -47.5 | 1.424e-05 | 1.8511e-05 | 1.94e-05 | 1.5958e-05 | 3.364e-05 | -5.16e-06 | 2.553e-06 | 1 | -0.15339 | 0.075892 | 0.17114 | -0.22973
|  |  | -47 | 1.9404e-05 | 1.9953e-05 | 1.7163e-05 | 1.748e-05 | 3.6567e-05 | 2.241e-06 | 2.473e-06 | 1 | 0.061285 | 0.067629 | 0.091266 | 0.41729
|  |  | -46.5 | 1.2958e-05 | 1.6216e-05 | 1.6723e-05 | 1.3188e-05 | 2.9681e-05 | -3.765e-06 | 3.028e-06 | 1 | -0.12685 | 0.10202 | 0.16278 | -0.33866
|  |  | -46 | 1.7099e-05 | 1.6105e-05 | 1.8101e-05 | 1.8354e-05 | 3.52e-05 | -1.002e-06 | -2.249e-06 | 1 | -0.028466 | -0.063892 | 0.069946 | 0.57583
|  |  | -45.5 | 1.594e-05 | 1.6954e-05 | 2.0791e-05 | 2.0266e-05 | 3.6731e-05 | -4.851e-06 | -3.312e-06 | 1 | -0.13207 | -0.090169 | 0.15991 | 0.29953
|  |  | -45 | 1.651e-05 | 1.894e-05 | 2.37e-05 | 2.0728e-05 | 4.021e-05 | -7.19e-06 | -1.788e-06 | 1 | -0.17881 | -0.044467 | 0.18426 | 0.12187
|  |  | -44.5 | 2.3339e-05 | 2.6748e-05 | 3.6251e-05 | 3.2079e-05 | 5.959e-05 | -1.2912e-05 | -5.331e-06 | 1 | -0.21668 | -0.089461 | 0.23442 | 0.19578
|  |  | -44 | 3.6802e-05 | 5.1215e-05 | 7.2837e-05 | 5.7973e-05 | 0.00010964 | -3.6035e-05 | -6.758e-06 | 1 | -0.32867 | -0.061639 | 0.3344 | 0.092693
|  |  | -43.5 | 6.5294e-05 | 9.4578e-05 | 0.00013408 | 0.00010538 | 0.00019938 | -6.8788e-05 | -1.0803e-05 | 1 | -0.34502 | -0.054184 | 0.34925 | 0.077888
|  |  | -43 | 8.3525e-05 | 0.00011784 | 0.00016111 | 0.0001272 | 0.00024464 | -7.7587e-05 | -9.358e-06 | 1 | -0.31715 | -0.038253 | 0.31945 | 0.060017
|  |  | -42.5 | 7.1314e-05 | 9.7514e-05 | 0.0001342 | 0.00010696 | 0.00020551 | -6.2887e-05 | -9.447e-06 | 1 | -0.306 | -0.045967 | 0.30943 | 0.074553
|  |  | -42 | 7.6887e-05 | 0.00011325 | 0.00016701 | 0.00013006 | 0.0002439 | -9.0126e-05 | -1.6809e-05 | 1 | -0.36952 | -0.068918 | 0.37589 | 0.092194
|  |  | -41.5 | 6.9507e-05 | 0.00010848 | 0.00015914 | 0.00012016 | 0.00022865 | -8.9638e-05 | -1.1682e-05 | 1 | -0.39203 | -0.051091 | 0.39534 | 0.064797
|  |  | -41 | 7.0695e-05 | 0.00011304 | 0.00016597 | 0.00012386 | 0.00023666 | -9.5275e-05 | -1.0818e-05 | 1 | -0.40257 | -0.04571 | 0.40516 | 0.05653
|  |  | -40.5 | 7.2513e-05 | 0.00011721 | 0.00017175 | 0.00012559 | 0.00024427 | -9.9239e-05 | -8.375e-06 | 1 | -0.40628 | -0.034287 | 0.40772 | 0.042096
|  |  | -40 | 7.9915e-05 | 0.0001336 | 0.00019157 | 0.00013751 | 0.00027149 | -0.00011166 | -3.904e-06 | 1 | -0.41128 | -0.01438 | 0.41153 | 0.017475
|  |  | -39.5 | 7.7933e-05 | 0.00013071 | 0.00019461 | 0.00014034 | 0.00027254 | -0.00011668 | -9.626e-06 | 1 | -0.4281 | -0.035319 | 0.42956 | 0.041157
|  |  | -39 | 6.4582e-05 | 0.00010747 | 0.00015512 | 0.00011167 | 0.0002197 | -9.054e-05 | -4.202e-06 | 1 | -0.4121 | -0.019126 | 0.41254 | 0.023189
|  |  | -38.5 | 7.5952e-05 | 0.0001398 | 0.00019845 | 0.00013366 | 0.00027441 | -0.0001225 | 6.14e-06 | 1 | -0.44643 | 0.022376 | 0.44699 | -0.02504
|  |  | -38 | 8.1603e-05 | 0.00016639 | 0.00024918 | 0.00016502 | 0.00033078 | -0.00016758 | 1.371e-06 | 1 | -0.50661 | 0.0041447 | 0.50662 | -0.0040906
|  |  | -37.5 | 8.2195e-05 | 0.00017876 | 0.00026626 | 0.00016943 | 0.00034845 | -0.00018406 | 9.328e-06 | 1 | -0.52823 | 0.02677 | 0.5289 | -0.025318
|  |  | -37 | 8.0497e-05 | 0.00016224 | 0.00023818 | 0.00015661 | 0.00031868 | -0.00015768 | 5.633e-06 | 1 | -0.49481 | 0.017676 | 0.49512 | -0.017854
|  |  | -36.5 | 7.068e-05 | 0.00014725 | 0.00021705 | 0.00013983 | 0.00028773 | -0.00014637 | 7.421e-06 | 1 | -0.50871 | 0.025791 | 0.50936 | -0.025328
|  |  | -36 | 7.6946e-05 | 0.00017804 | 0.00027949 | 0.0001778 | 0.00035643 | -0.00020254 | 2.38e-07 | 1 | -0.56825 | 0.00066773 | 0.56825 | -0.00058753
|  |  | -35.5 | 8.8428e-05 | 0.00022251 | 0.00033134 | 0.00019735 | 0.00041977 | -0.00024292 | 2.5153e-05 | 1 | -0.57869 | 0.059921 | 0.58178 | -0.051589
|  |  | -35 | 8.1562e-05 | 0.000191 | 0.00028432 | 0.00017449 | 0.00036588 | -0.00020275 | 1.651e-05 | 1 | -0.55416 | 0.045124 | 0.55599 | -0.040625
|  |  | -34.5 | 8.4706e-05 | 0.00019917 | 0.00032637 | 0.000211 | 0.00041107 | -0.00024166 | -1.1831e-05 | 1 | -0.58788 | -0.028781 | 0.58858 | 0.024459
|  |  | -34 | 8.4825e-05 | 0.0002099 | 0.00033671 | 0.00021219 | 0.00042153 | -0.00025188 | -2.294e-06 | 1 | -0.59754 | -0.005442 | 0.59757 | 0.0045536
|  |  | -33.5 | 8.7724e-05 | 0.00019813 | 0.00031924 | 0.0002085 | 0.00040697 | -0.00023152 | -1.0371e-05 | 1 | -0.56889 | -0.025484 | 0.56946 | 0.022383
|  |  | -33 | 8.6263e-05 | 0.00019476 | 0.00029996 | 0.00019082 | 0.00038623 | -0.0002137 | 3.934e-06 | 1 | -0.5533 | 0.010186 | 0.5534 | -0.0092035
|  |  | -32.5 | 8.5295e-05 | 0.00019428 | 0.00030592 | 0.00019628 | 0.00039122 | -0.00022063 | -1.997e-06 | 1 | -0.56395 | -0.0051046 | 0.56397 | 0.0045256
|  |  | -32 | 9.1549e-05 | 0.00021133 | 0.00033102 | 0.00021136 | 0.00042257 | -0.00023947 | -3e-08 | 1 | -0.5667 | -7.0995e-05 | 0.5667 | 6.2639e-05
|  |  | -31.5 | 0.00010666 | 0.00024891 | 0.0003545 | 0.00021291 | 0.00046116 | -0.00024784 | 3.6002e-05 | 1 | -0.53742 | 0.078068 | 0.54306 | -0.072128
|  |  | -31 | 9.4563e-05 | 0.0002178 | 0.00032607 | 0.00020269 | 0.00042063 | -0.00023151 | 1.5109e-05 | 1 | -0.55038 | 0.03592 | 0.55155 | -0.032586
|  |  | -30.5 | 9.2119e-05 | 0.00021634 | 0.00033674 | 0.00021047 | 0.00042886 | -0.00024462 | 5.871e-06 | 1 | -0.5704 | 0.01369 | 0.57056 | -0.011998
|  |  | -30 | 9.8438e-05 | 0.00021529 | 0.00032625 | 0.00020883 | 0.00042469 | -0.00022781 | 6.467e-06 | 1 | -0.53642 | 0.015228 | 0.53664 | -0.01419
|  |  | -29.5 | 9.1732e-05 | 0.00019673 | 0.00030729 | 0.00020042 | 0.00039903 | -0.00021556 | -3.696e-06 | 1 | -0.54022 | -0.0092626 | 0.5403 | 0.0085721
|  |  | -29 | 9.1494e-05 | 0.00020081 | 0.00033227 | 0.00022087 | 0.00042376 | -0.00024077 | -2.0057e-05 | 1 | -0.56818 | -0.047331 | 0.57015 | 0.041555
|  |  | -28.5 | 8.9139e-05 | 0.00021327 | 0.00035319 | 0.00022775 | 0.00044233 | -0.00026405 | -1.4484e-05 | 1 | -0.59696 | -0.032745 | 0.59785 | 0.027399
|  |  | -28 | 9.9391e-05 | 0.00023282 | 0.0003908 | 0.00025395 | 0.00049019 | -0.00029141 | -2.113e-05 | 1 | -0.59448 | -0.043106 | 0.59604 | 0.036192
|  |  | -27.5 | 9.6798e-05 | 0.00023654 | 0.00042379 | 0.00028071 | 0.00052059 | -0.00032699 | -4.4168e-05 | 1 | -0.62812 | -0.084842 | 0.63383 | 0.06713
|  |  | -27 | 0.00010198 | 0.00022718 | 0.00041783 | 0.00028989 | 0.00051981 | -0.00031585 | -6.2705e-05 | 1 | -0.60761 | -0.12063 | 0.61947 | 0.097991
|  |  | -26.5 | 0.00011507 | 0.00022823 | 0.00039941 | 0.00028402 | 0.00051448 | -0.00028435 | -5.5791e-05 | 1 | -0.55269 | -0.10844 | 0.56322 | 0.096873
|  |  | -26 | 0.0001097 | 0.00021419 | 0.00039038 | 0.00028297 | 0.00050008 | -0.00028068 | -6.8785e-05 | 1 | -0.56126 | -0.13755 | 0.57787 | 0.12016
|  |  | -25.5 | 0.0001111 | 0.00019947 | 0.00037244 | 0.00028193 | 0.00048354 | -0.00026134 | -8.2464e-05 | 1 | -0.54046 | -0.17054 | 0.56673 | 0.15283
|  |  | -25 | 0.00010943 | 0.00021228 | 0.00037459 | 0.00026602 | 0.00048402 | -0.00026515 | -5.3734e-05 | 1 | -0.54781 | -0.11102 | 0.55895 | 0.099973
|  |  | -24.5 | 0.00011024 | 0.00019872 | 0.0003314 | 0.00023937 | 0.00044164 | -0.00022117 | -4.065e-05 | 1 | -0.50078 | -0.092043 | 0.50917 | 0.090885
|  |  | -24 | 0.00010571 | 0.00020474 | 0.0003427 | 0.00024167 | 0.00044841 | -0.00023699 | -3.6925e-05 | 1 | -0.52851 | -0.082347 | 0.53489 | 0.077283
|  |  | -23.5 | 0.00010699 | 0.0002223 | 0.00035447 | 0.00023609 | 0.00046146 | -0.00024748 | -1.3799e-05 | 1 | -0.5363 | -0.029903 | 0.53713 | 0.02785
|  |  | -23 | 0.00011447 | 0.00026477 | 0.00040424 | 0.0002518 | 0.00051871 | -0.00028977 | 1.2964e-05 | 1 | -0.55863 | 0.024993 | 0.55919 | -0.022355
|  |  | -22.5 | 0.00010696 | 0.00031495 | 0.00052536 | 0.00031179 | 0.00063232 | -0.0004184 | 3.159e-06 | 1 | -0.66169 | 0.0049959 | 0.66171 | -0.003775
|  |  | -22 | 0.00011858 | 0.00039813 | 0.00064207 | 0.00036085 | 0.00076065 | -0.00052348 | 3.7283e-05 | 1 | -0.6882 | 0.049015 | 0.68995 | -0.035551
|  |  | -21.5 | 0.00012252 | 0.00042433 | 0.00069273 | 0.00039131 | 0.00081525 | -0.00057021 | 3.3021e-05 | 1 | -0.69943 | 0.040504 | 0.70061 | -0.028923
|  |  | -21 | 0.00012064 | 0.00043878 | 0.00074411 | 0.0004285 | 0.00086475 | -0.00062347 | 1.0281e-05 | 1 | -0.72098 | 0.011889 | 0.72108 | -0.0082443
|  |  | -20.5 | 0.0001359 | 0.0004715 | 0.00084317 | 0.00051177 | 0.00097907 | -0.00070727 | -4.0265e-05 | 1 | -0.72239 | -0.041126 | 0.72356 | 0.028434
|  |  | -20 | 0.00012723 | 0.00040621 | 0.00073934 | 0.00046122 | 0.00086657 | -0.00061211 | -5.5015e-05 | 1 | -0.70637 | -0.063486 | 0.70921 | 0.044818
|  |  | -19.5 | 0.00012925 | 0.0003691 | 0.0006938 | 0.00045312 | 0.00082306 | -0.00056455 | -8.4012e-05 | 1 | -0.68592 | -0.10207 | 0.69347 | 0.073864
|  |  | -19 | 0.00014171 | 0.000377 | 0.00071383 | 0.00048006 | 0.00085554 | -0.00057212 | -0.00010306 | 1 | -0.66872 | -0.12046 | 0.67948 | 0.089111
|  |  | -18.5 | 0.00013223 | 0.00033856 | 0.0006541 | 0.00044978 | 0.00078634 | -0.00052187 | -0.00011122 | 1 | -0.66367 | -0.14144 | 0.67858 | 0.10499
|  |  | -18 | 0.00012752 | 0.00036624 | 0.00065649 | 0.00041866 | 0.00078401 | -0.00052896 | -5.2422e-05 | 1 | -0.67469 | -0.066864 | 0.67799 | 0.04939
|  |  | -17.5 | 0.00011948 | 0.00033149 | 0.00055981 | 0.00034392 | 0.00067929 | -0.00044033 | -1.2428e-05 | 1 | -0.64823 | -0.018296 | 0.64848 | 0.014108
|  |  | -17 | 0.00011522 | 0.00036383 | 0.00059831 | 0.00034833 | 0.00071353 | -0.0004831 | 1.5498e-05 | 1 | -0.67705 | 0.02172 | 0.6774 | -0.016035
|  |  | -16.5 | 0.0001097 | 0.00039244 | 0.00065983 | 0.00037587 | 0.00076953 | -0.00055012 | 1.657e-05 | 1 | -0.71488 | 0.021533 | 0.71521 | -0.015056
|  |  | -16 | 0.00012726 | 0.00054515 | 0.00089252 | 0.00047589 | 0.0010198 | -0.00076527 | 6.9263e-05 | 1 | -0.75042 | 0.067919 | 0.75349 | -0.045131
|  |  | -15.5 | 0.00013292 | 0.00063801 | 0.0011054 | 0.00059462 | 0.0012384 | -0.00097252 | 4.3392e-05 | 1 | -0.78533 | 0.03504 | 0.78611 | -0.022294
|  |  | -15 | 0.0001207 | 0.00065172 | 0.0011804 | 0.00065113 | 0.0013011 | -0.0010597 | 5.96e-07 | 1 | -0.81447 | 0.00045807 | 0.81447 | -0.00028121
|  |  | -14.5 | 0.00013226 | 0.00077117 | 0.0014136 | 0.00076771 | 0.0015459 | -0.0012813 | 3.457e-06 | 1 | -0.82888 | 0.0022363 | 0.82888 | -0.001349
|  |  | -14 | 0.00014433 | 0.00079537 | 0.0015857 | 0.00092149 | 0.0017301 | -0.0014414 | -0.00012612 | 1 | -0.83315 | -0.072901 | 0.83633 | 0.043639
|  |  | -13.5 | 0.000168 | 0.00086606 | 0.0017175 | 0.0010166 | 0.0018855 | -0.0015495 | -0.00015056 | 1 | -0.8218 | -0.079854 | 0.82567 | 0.048433
|  |  | -13 | 0.00020546 | 0.00073791 | 0.0014991 | 0.00097537 | 0.0017045 | -0.0012936 | -0.00023746 | 1 | -0.75893 | -0.13932 | 0.77161 | 0.090774
|  |  | -12.5 | 0.00026536 | 0.000646 | 0.0015956 | 0.0012029 | 0.001861 | -0.0013303 | -0.00055695 | 1 | -0.71482 | -0.29928 | 0.77494 | 0.19825
|  |  | -12 | 0.00033486 | 0.00047326 | 0.0012442 | 0.0011068 | 0.0015791 | -0.00090933 | -0.00063349 | 1 | -0.57587 | -0.40118 | 0.70184 | 0.30424
|  |  | -11.5 | 0.000458 | 0.00047136 | 0.0010407 | 0.0010075 | 0.0014987 | -0.0005827 | -0.00053609 | 1 | -0.3888 | -0.35771 | 0.52832 | 0.37188
|  |  | -11 | 0.00064457 | 0.00096357 | 0.0017844 | 0.0014609 | 0.002429 | -0.0011399 | -0.00049735 | 1 | -0.46928 | -0.20475 | 0.512 | 0.20571
|  |  | -10.5 | 0.00084925 | 0.0020638 | 0.0036531 | 0.0024018 | 0.0045023 | -0.0028038 | -0.00033807 | 1 | -0.62275 | -0.075088 | 0.62726 | 0.059998
|  |  | -10 | 0.0010837 | 0.0043888 | 0.0076471 | 0.0042663 | 0.0087308 | -0.0065633 | 0.00012255 | 1 | -0.75174 | 0.014036 | 0.75187 | -0.0093349
|  |  | -9.5 | 0.0014309 | 0.0087257 | 0.015564 | 0.008091 | 0.016995 | -0.014133 | 0.00063467 | 1 | -0.83161 | 0.037345 | 0.83245 | -0.022438
|  |  | -9 | 0.0017749 | 0.014927 | 0.026695 | 0.013573 | 0.02847 | -0.02492 | 0.0013542 | 1 | -0.87532 | 0.047565 | 0.87661 | -0.027144
|  |  | -8.5 | 0.0023017 | 0.02517 | 0.046028 | 0.023102 | 0.04833 | -0.043727 | 0.0020676 | 1 | -0.90475 | 0.042781 | 0.90576 | -0.023625
|  |  | -8 | 0.002913 | 0.037934 | 0.070984 | 0.035132 | 0.073897 | -0.068071 | 0.0028019 | 1 | -0.92116 | 0.037916 | 0.92194 | -0.020569
|  |  | -7.5 | 0.0036049 | 0.055832 | 0.10487 | 0.053498 | 0.10848 | -0.10127 | 0.0023345 | 1 | -0.93354 | 0.02152 | 0.93379 | -0.011524
|  |  | -7 | 0.0044294 | 0.078904 | 0.153 | 0.078774 | 0.15743 | -0.14857 | 0.0001297 | 1 | -0.94373 | 0.00082386 | 0.94373 | -0.00043649
|  |  | -6.5 | 0.005198 | 0.10415 | 0.20819 | 0.10835 | 0.21339 | -0.20299 | -0.004204 | 1 | -0.95128 | -0.019701 | 0.95149 | 0.010354
|  |  | -6 | 0.00596 | 0.13533 | 0.27442 | 0.14589 | 0.28038 | -0.26846 | -0.010559 | 1 | -0.95749 | -0.03766 | 0.95823 | 0.019656
|  |  | -5.5 | 0.0067835 | 0.17344 | 0.35864 | 0.19356 | 0.36543 | -0.35186 | -0.020119 | 1 | -0.96287 | -0.055056 | 0.96445 | 0.028558
|  |  | -5 | 0.0075069 | 0.2146 | 0.44977 | 0.24744 | 0.45728 | -0.44226 | -0.032836 | 1 | -0.96717 | -0.071808 | 0.96983 | 0.037055
|  |  | -4.5 | 0.0083237 | 0.25415 | 0.54346 | 0.30115 | 0.55178 | -0.53514 | -0.046997 | 1 | -0.96983 | -0.085173 | 0.97356 | 0.043799
|  |  | -4 | 0.0091124 | 0.29535 | 0.63996 | 0.35864 | 0.64907 | -0.63084 | -0.063293 | 1 | -0.97192 | -0.097513 | 0.9768 | 0.049998
|  |  | -3.5 | 0.0096293 | 0.32672 | 0.71857 | 0.40741 | 0.7282 | -0.70894 | -0.080689 | 1 | -0.97355 | -0.11081 | 0.97984 | 0.056664
|  |  | -3 | 0.010424 | 0.36658 | 0.8161 | 0.4671 | 0.82653 | -0.80568 | -0.10053 | 1 | -0.97478 | -0.12162 | 0.98234 | 0.062064
|  |  | -2.5 | 0.010866 | 0.38605 | 0.87055 | 0.5036 | 0.88141 | -0.85968 | -0.11756 | 1 | -0.97534 | -0.13337 | 0.98442 | 0.06795
|  |  | -2 | 0.011295 | 0.40485 | 0.92273 | 0.53833 | 0.93403 | -0.91144 | -0.13349 | 1 | -0.97581 | -0.14291 | 0.98622 | 0.072711
|  |  | -1.5 | 0.011734 | 0.4126 | 0.95148 | 0.56061 | 0.96322 | -0.93975 | -0.14801 | 1 | -0.97564 | -0.15366 | 0.98766 | 0.078109
|  |  | -1 | 0.012026 | 0.40973 | 0.95301 | 0.56623 | 0.96503 | -0.94098 | -0.1565 | 1 | -0.97508 | -0.16217 | 0.98847 | 0.082402
|  |  | -0.5 | 0.012028 | 0.39765 | 0.93433 | 0.55884 | 0.94636 | -0.9223 | -0.1612 | 1 | -0.97458 | -0.17033 | 0.98935 | 0.086514
|  |  | 0 | 0.011894 | 0.37439 | 0.88709 | 0.53437 | 0.89898 | -0.87519 | -0.15998 | 1 | -0.97354 | -0.17795 | 0.98967 | 0.090396
|  |  | 0.5 | 0.011461 | 0.33875 | 0.80994 | 0.49097 | 0.8214 | -0.79848 | -0.15222 | 1 | -0.97209 | -0.18532 | 0.9896 | 0.09419
|  |  | 1 | 0.010971 | 0.31018 | 0.74707 | 0.45496 | 0.75805 | -0.7361 | -0.14477 | 1 | -0.97105 | -0.19098 | 0.98966 | 0.097099
|  |  | 1.5 | 0.010334 | 0.27094 | 0.65772 | 0.40308 | 0.66805 | -0.64738 | -0.13214 | 1 | -0.96906 | -0.1978 | 0.98904 | 0.10067
|  |  | 2 | 0.0093003 | 0.22791 | 0.55683 | 0.34339 | 0.56613 | -0.54753 | -0.11548 | 1 | -0.96714 | -0.20398 | 0.98842 | 0.10393
|  |  | 2.5 | 0.0084076 | 0.19348 | 0.47644 | 0.29462 | 0.48485 | -0.46803 | -0.10114 | 1 | -0.96532 | -0.20859 | 0.9876 | 0.10641
|  |  | 3 | 0.0072994 | 0.15521 | 0.38507 | 0.24011 | 0.39237 | -0.37777 | -0.0849 | 1 | -0.96279 | -0.21638 | 0.98681 | 0.11053
|  |  | 3.5 | 0.0065461 | 0.12445 | 0.31122 | 0.19507 | 0.31777 | -0.30467 | -0.070618 | 1 | -0.9588 | -0.22223 | 0.98422 | 0.11388
|  |  | 4 | 0.0055676 | 0.093991 | 0.2395 | 0.15161 | 0.24507 | -0.23394 | -0.057621 | 1 | -0.95456 | -0.23512 | 0.98309 | 0.12075
|  |  | 4.5 | 0.0048187 | 0.070599 | 0.18079 | 0.11591 | 0.18561 | -0.17597 | -0.045307 | 1 | -0.94808 | -0.2441 | 0.979 | 0.126
|  |  | 5 | 0.0039842 | 0.050568 | 0.13086 | 0.084111 | 0.13484 | -0.12688 | -0.033543 | 1 | -0.94091 | -0.24875 | 0.97323 | 0.12923
|  |  | 5.5 | 0.003166 | 0.035122 | 0.090527 | 0.059872 | 0.093693 | -0.087361 | -0.02475 | 1 | -0.93242 | -0.26416 | 0.96911 | 0.13803
|  |  | 6 | 0.0025346 | 0.023338 | 0.061508 | 0.040905 | 0.064043 | -0.058974 | -0.017567 | 1 | -0.92085 | -0.2743 | 0.96083 | 0.14475
|  |  | 6.5 | 0.0019493 | 0.014675 | 0.038956 | 0.026249 | 0.040905 | -0.037007 | -0.011574 | 1 | -0.90469 | -0.28294 | 0.9479 | 0.15156
|  |  | 7 | 0.0015798 | 0.0088378 | 0.024193 | 0.016823 | 0.025773 | -0.022613 | -0.0079851 | 1 | -0.87741 | -0.30983 | 0.9305 | 0.16973
|  |  | 7.5 | 0.0013111 | 0.0051256 | 0.014206 | 0.010387 | 0.015517 | -0.012895 | -0.0052619 | 1 | -0.83102 | -0.33911 | 0.89754 | 0.19372
|  |  | 8 | 0.0010889 | 0.0026989 | 0.0078192 | 0.0062132 | 0.0089081 | -0.0067304 | -0.0035143 | 1 | -0.75553 | -0.39451 | 0.85233 | 0.24061
|  |  | 8.5 | 0.00090814 | 0.001534 | 0.0049267 | 0.0042658 | 0.0058348 | -0.0040186 | -0.0027318 | 1 | -0.68872 | -0.46819 | 0.83279 | 0.29852
|  |  | 9 | 0.00074578 | 0.00090319 | 0.0033507 | 0.0031781 | 0.0040965 | -0.002605 | -0.0022749 | 1 | -0.6359 | -0.55533 | 0.84425 | 0.35893
|  |  | 9.5 | 0.00057078 | 0.00056893 | 0.0021959 | 0.0022044 | 0.0027666 | -0.0016251 | -0.0016355 | 1 | -0.58738 | -0.59115 | 0.83336 | 0.3943
|  |  | 10 | 0.00051785 | 0.00045562 | 0.0017605 | 0.001833 | 0.0022783 | -0.0012426 | -0.0013773 | 1 | -0.54542 | -0.60454 | 0.81422 | 0.41838
|  |  | 10.5 | 0.00046686 | 0.00047308 | 0.0018992 | 0.0019164 | 0.0023661 | -0.0014324 | -0.0014433 | 1 | -0.60538 | -0.61001 | 0.85941 | 0.3946
|  |  | 11 | 0.00041756 | 0.00045526 | 0.0017304 | 0.0017061 | 0.002148 | -0.0013129 | -0.0012509 | 1 | -0.61121 | -0.58234 | 0.84421 | 0.38061
|  |  | 11.5 | 0.00034639 | 0.00043899 | 0.0015249 | 0.0014463 | 0.0018713 | -0.0011785 | -0.0010073 | 1 | -0.62979 | -0.53826 | 0.82847 | 0.3536
|  |  | 12 | 0.00029886 | 0.00045222 | 0.0014744 | 0.0013318 | 0.0017732 | -0.0011755 | -0.00087959 | 1 | -0.66292 | -0.49603 | 0.82796 | 0.32119
|  |  | 12.5 | 0.00027195 | 0.00039625 | 0.0012422 | 0.0011272 | 0.0015141 | -0.00097022 | -0.000731 | 1 | -0.64078 | -0.48279 | 0.8023 | 0.32285
|  |  | 13 | 0.00024441 | 0.00031191 | 0.00088352 | 0.00082738 | 0.0011279 | -0.00063911 | -0.00051546 | 1 | -0.56662 | -0.457 | 0.72795 | 0.33935
|  |  | 13.5 | 0.00020698 | 0.00028294 | 0.00074458 | 0.00067068 | 0.00095156 | -0.00053761 | -0.00038773 | 1 | -0.56497 | -0.40747 | 0.69658 | 0.31241
|  |  | 14 | 0.00018725 | 0.00026649 | 0.00058198 | 0.00050855 | 0.00076923 | -0.00039473 | -0.00024206 | 1 | -0.51315 | -0.31467 | 0.60195 | 0.27504
|  |  | 14.5 | 0.00017557 | 0.00023204 | 0.00038046 | 0.00032336 | 0.00055602 | -0.00020489 | -9.1315e-05 | 1 | -0.36849 | -0.16423 | 0.40343 | 0.20963
|  |  | 15 | 0.00016567 | 0.00026381 | 0.00040734 | 0.00030464 | 0.00057301 | -0.00024167 | -4.0829e-05 | 1 | -0.42175 | -0.071253 | 0.42773 | 0.083683
|  |  | 15.5 | 0.0001497 | 0.00026024 | 0.00037003 | 0.00026035 | 0.00051972 | -0.00022033 | -1.19e-07 | 1 | -0.42393 | -0.00022897 | 0.42393 | 0.00027005
|  |  | 16 | 0.00013349 | 0.00028843 | 0.00045949 | 0.00030047 | 0.00059298 | -0.00032601 | -1.204e-05 | 1 | -0.54978 | -0.020304 | 0.55015 | 0.018457
|  |  | 16.5 | 0.00013137 | 0.00030548 | 0.0004921 | 0.00032008 | 0.00062347 | -0.00036073 | -1.4603e-05 | 1 | -0.57858 | -0.023422 | 0.57906 | 0.02023
|  |  | 17 | 0.00012758 | 0.00033993 | 0.00056881 | 0.00035799 | 0.0006964 | -0.00044123 | -1.806e-05 | 1 | -0.63358 | -0.025934 | 0.63412 | 0.020454
|  |  | 17.5 | 0.00013176 | 0.00034744 | 0.00061685 | 0.0003975 | 0.00074861 | -0.00048509 | -5.0068e-05 | 1 | -0.648 | -0.066881 | 0.65144 | 0.051424
|  |  | 18 | 0.0001258 | 0.00031346 | 0.00059045 | 0.00040198 | 0.00071624 | -0.00046465 | -8.8513e-05 | 1 | -0.64873 | -0.12358 | 0.6604 | 0.094119
|  |  | 18.5 | 0.00012243 | 0.00033099 | 0.00060094 | 0.00039214 | 0.00072337 | -0.00047851 | -6.1155e-05 | 1 | -0.6615 | -0.084542 | 0.66688 | 0.063557
|  |  | 19 | 0.0001142 | 0.0002985 | 0.00052965 | 0.00034523 | 0.00064385 | -0.00041545 | -4.673e-05 | 1 | -0.64525 | -0.072579 | 0.64932 | 0.056005
|  |  | 19.5 | 0.0001103 | 0.00026631 | 0.00049806 | 0.00033647 | 0.00060836 | -0.00038776 | -7.0155e-05 | 1 | -0.63739 | -0.11532 | 0.64774 | 0.089494
|  |  | 20 | 0.00011557 | 0.00025153 | 0.00047094 | 0.00032956 | 0.00058651 | -0.00035536 | -7.8023e-05 | 1 | -0.60589 | -0.13303 | 0.62033 | 0.10806
|  |  | 20.5 | 0.00011545 | 0.00022423 | 0.00038803 | 0.00027579 | 0.00050348 | -0.00027257 | -5.1559e-05 | 1 | -0.54137 | -0.1024 | 0.55097 | 0.093474
|  |  | 21 | 0.00010085 | 0.00019008 | 0.00030697 | 0.00021595 | 0.00040782 | -0.00020611 | -2.5869e-05 | 1 | -0.50541 | -0.063433 | 0.50937 | 0.062428
|  |  | 21.5 | 9.9898e-05 | 0.00018174 | 0.00027895 | 0.00019473 | 0.00037885 | -0.00017905 | -1.2994e-05 | 1 | -0.47263 | -0.034299 | 0.47387 | 0.036222
|  |  | 22 | 9.8914e-05 | 0.00018936 | 0.00028467 | 0.00019294 | 0.00038359 | -0.00018576 | -3.576e-06 | 1 | -0.48427 | -0.0093225 | 0.48436 | 0.0096241
|  |  | 22.5 | 9.3937e-05 | 0.00018442 | 0.00028622 | 0.00019431 | 0.00038016 | -0.00019229 | -9.894e-06 | 1 | -0.5058 | -0.026026 | 0.50647 | 0.025705
|  |  | 23 | 9.7067e-05 | 0.00020105 | 0.00030828 | 0.0002057 | 0.00040534 | -0.00021121 | -4.65e-06 | 1 | -0.52106 | -0.011472 | 0.52119 | 0.011006
|  |  | 23.5 | 0.00010309 | 0.0002051 | 0.00030011 | 0.00019795 | 0.0004032 | -0.00019702 | 7.153e-06 | 1 | -0.48865 | 0.017741 | 0.48898 | -0.018145
|  |  | 24 | 9.8259e-05 | 0.00021523 | 0.00035614 | 0.00024164 | 0.0004544 | -0.00025788 | -2.6405e-05 | 1 | -0.56752 | -0.05811 | 0.57049 | 0.051018
|  |  | 24.5 | 0.00010663 | 0.00022119 | 0.00037176 | 0.00025803 | 0.00047839 | -0.00026512 | -3.6836e-05 | 1 | -0.5542 | -0.077 | 0.55952 | 0.069028
|  |  | 25 | 8.8543e-05 | 0.00018698 | 0.00031543 | 0.00021935 | 0.00040397 | -0.00022689 | -3.2365e-05 | 1 | -0.56164 | -0.080117 | 0.56732 | 0.070846
|  |  | 25.5 | 9.3043e-05 | 0.00018847 | 0.00031006 | 0.00021255 | 0.00040311 | -0.00021702 | -2.408e-05 | 1 | -0.53837 | -0.059736 | 0.54168 | 0.055252
|  |  | 26 | 9.0361e-05 | 0.00017071 | 0.00028402 | 0.00020659 | 0.00037438 | -0.00019366 | -3.5882e-05 | 1 | -0.51728 | -0.095844 | 0.52608 | 0.091604
|  |  | 26.5 | 9.8527e-05 | 0.00018251 | 0.00028634 | 0.00020468 | 0.00038487 | -0.00018782 | -2.2173e-05 | 1 | -0.488 | -0.057612 | 0.49139 | 0.058757
|  |  | 27 | 9.6024e-05 | 0.00017065 | 0.0002687 | 0.00019312 | 0.00036472 | -0.00017268 | -2.2471e-05 | 1 | -0.47344 | -0.061611 | 0.47743 | 0.064703
|  |  | 27.5 | 9.1434e-05 | 0.00015789 | 0.00024671 | 0.00017834 | 0.00033814 | -0.00015527 | -2.0444e-05 | 1 | -0.45919 | -0.06046 | 0.46316 | 0.065457
|  |  | 28 | 8.7023e-05 | 0.00014931 | 0.00023019 | 0.00016898 | 0.00031722 | -0.00014317 | -1.9669e-05 | 1 | -0.45133 | -0.062005 | 0.45557 | 0.068263
|  |  | 28.5 | 9.0599e-05 | 0.00015044 | 0.00022948 | 0.00017011 | 0.00032008 | -0.00013888 | -1.967e-05 | 1 | -0.43389 | -0.061454 | 0.43822 | 0.070349
|  |  | 29 | 9.659e-05 | 0.00016022 | 0.0002476 | 0.00018346 | 0.00034419 | -0.00015101 | -2.3246e-05 | 1 | -0.43874 | -0.067538 | 0.44391 | 0.076369
|  |  | 29.5 | 8.8215e-05 | 0.00015068 | 0.00022525 | 0.00016201 | 0.00031346 | -0.00013703 | -1.1325e-05 | 1 | -0.43716 | -0.036129 | 0.43865 | 0.041229
|  |  | 30 | 9.0957e-05 | 0.00015456 | 0.00022548 | 0.00016111 | 0.00031644 | -0.00013453 | -6.556e-06 | 1 | -0.42513 | -0.020718 | 0.42563 | 0.024347
|  |  | 30.5 | 9.1583e-05 | 0.00016737 | 0.00024074 | 0.00016588 | 0.00033233 | -0.00014916 | 1.49e-06 | 1 | -0.44884 | 0.0044835 | 0.44886 | -0.0049944
|  |  | 31 | 8.5771e-05 | 0.00015718 | 0.00024194 | 0.00017047 | 0.00032771 | -0.00015616 | -1.3292e-05 | 1 | -0.47654 | -0.040561 | 0.47826 | 0.042455
|  |  | 31.5 | 8.595e-05 | 0.00016385 | 0.00024945 | 0.00017178 | 0.0003354 | -0.0001635 | -7.928e-06 | 1 | -0.48747 | -0.023638 | 0.48805 | 0.024226
|  |  | 32 | 8.4669e-05 | 0.00016046 | 0.00024211 | 0.00016648 | 0.00032678 | -0.00015745 | -6.02e-06 | 1 | -0.4818 | -0.018422 | 0.48216 | 0.019108
|  |  | 32.5 | 8.0407e-05 | 0.00015414 | 0.00024504 | 0.00017142 | 0.00032544 | -0.00016463 | -1.7285e-05 | 1 | -0.50586 | -0.053112 | 0.50864 | 0.052305
|  |  | 33 | 8.9556e-05 | 0.000148 | 0.00024158 | 0.00018019 | 0.00033113 | -0.00015202 | -3.2187e-05 | 1 | -0.4591 | -0.097202 | 0.46927 | 0.10432
|  |  | 33.5 | 8.9765e-05 | 0.00015557 | 0.00024295 | 0.00017876 | 0.00033271 | -0.00015318 | -2.3186e-05 | 1 | -0.46041 | -0.069687 | 0.46565 | 0.07511
|  |  | 34 | 8.1808e-05 | 0.00014788 | 0.00023514 | 0.00016683 | 0.00031695 | -0.00015333 | -1.8954e-05 | 1 | -0.48378 | -0.059801 | 0.48746 | 0.061495
|  |  | 34.5 | 8.1569e-05 | 0.00014687 | 0.00023186 | 0.00016606 | 0.00031343 | -0.00015029 | -1.9192e-05 | 1 | -0.47951 | -0.061232 | 0.4834 | 0.063505
|  |  | 35 | 8.2434e-05 | 0.00014538 | 0.00022519 | 0.00016159 | 0.00030762 | -0.00014275 | -1.6212e-05 | 1 | -0.46405 | -0.052701 | 0.46704 | 0.056541
|  |  | 35.5 | 8.0795e-05 | 0.00014562 | 0.00023091 | 0.00016403 | 0.0003117 | -0.00015011 | -1.8418e-05 | 1 | -0.48159 | -0.059088 | 0.4852 | 0.061042
|  |  | 36 | 8.9676e-05 | 0.00014269 | 0.00021225 | 0.00015795 | 0.00030193 | -0.00012258 | -1.5259e-05 | 1 | -0.40598 | -0.050538 | 0.40911 | 0.061924
|  |  | 36.5 | 8.4222e-05 | 0.00013578 | 0.00020242 | 0.00015265 | 0.00028664 | -0.0001182 | -1.6868e-05 | 1 | -0.41235 | -0.058847 | 0.41653 | 0.070877
|  |  | 37 | 8.148e-05 | 0.00012332 | 0.00019497 | 0.00015062 | 0.00027645 | -0.00011349 | -2.7299e-05 | 1 | -0.41052 | -0.098749 | 0.42223 | 0.11803
|  |  | 37.5 | 8.0169e-05 | 0.00011849 | 0.00017649 | 0.00013739 | 0.00025666 | -9.6321e-05 | -1.8896e-05 | 1 | -0.37529 | -0.073623 | 0.38244 | 0.096859
|  |  | 38 | 8.4639e-05 | 0.00011629 | 0.00017715 | 0.00014556 | 0.00026179 | -9.2507e-05 | -2.9266e-05 | 1 | -0.35337 | -0.11179 | 0.37063 | 0.1532
|  |  | 38.5 | 8.3179e-05 | 0.00011134 | 0.00016713 | 0.00013876 | 0.00025031 | -8.3953e-05 | -2.7419e-05 | 1 | -0.33539 | -0.10954 | 0.35283 | 0.15784
|  |  | 39 | 8.2255e-05 | 0.00010318 | 0.00015772 | 0.00013656 | 0.00023997 | -7.546e-05 | -3.3379e-05 | 1 | -0.31446 | -0.1391 | 0.34385 | 0.20823
|  |  | 39.5 | 9.2298e-05 | 0.00010818 | 0.00016207 | 0.00014651 | 0.00025436 | -6.9768e-05 | -3.8326e-05 | 1 | -0.27428 | -0.15067 | 0.31294 | 0.25117
|  |  | 40 | 8.5414e-05 | 0.00010228 | 0.00015038 | 0.0001325 | 0.0002358 | -6.4969e-05 | -3.022e-05 | 1 | -0.27553 | -0.12816 | 0.30388 | 0.21769
|  |  | 40.5 | 0.00010282 | 0.00011557 | 0.0001787 | 0.00016672 | 0.00028151 | -7.5878e-05 | -5.1141e-05 | 1 | -0.26954 | -0.18166 | 0.32504 | 0.29653
|  |  | 41 | 7.9543e-05 | 8.1923e-05 | 0.00013137 | 0.00012809 | 0.00021091 | -5.1827e-05 | -4.6168e-05 | 1 | -0.24573 | -0.2189 | 0.32909 | 0.36386
|  |  | 41.5 | 4.5758e-05 | 4.8742e-05 | 6.7808e-05 | 6.5327e-05 | 0.00011357 | -2.205e-05 | -1.6585e-05 | 1 | -0.19416 | -0.14604 | 0.24295 | 0.32244
|  |  | 42 | 2.9e-05 | 3.0559e-05 | 4.4272e-05 | 4.2137e-05 | 7.3272e-05 | -1.5272e-05 | -1.1578e-05 | 1 | -0.20843 | -0.15801 | 0.26155 | 0.32434
|  |  | 42.5 | 1.8969e-05 | 2.0042e-05 | 2.769e-05 | 2.6286e-05 | 4.6659e-05 | -8.721e-06 | -6.244e-06 | 1 | -0.18691 | -0.13382 | 0.22988 | 0.31068
|  |  | 43 | 1.5594e-05 | 1.6593e-05 | 2.0761e-05 | 1.9606e-05 | 3.6355e-05 | -5.167e-06 | -3.013e-06 | 1 | -0.14213 | -0.082877 | 0.16453 | 0.26396
|  |  | 43.5 | 1.8986e-05 | 1.5579e-05 | 1.8787e-05 | 2.1782e-05 | 3.7773e-05 | 1.99e-07 | -6.203e-06 | 1 | 0.0052683 | -0.16422 | 0.1643 | -0.76936
|  |  | 44 | 1.3411e-05 | 1.6887e-05 | 1.8809e-05 | 1.5255e-05 | 3.222e-05 | -5.398e-06 | 1.632e-06 | 1 | -0.16754 | 0.050652 | 0.17503 | -0.1468
|  |  | 44.5 | 1.4909e-05 | 1.3899e-05 | 1.4793e-05 | 1.4875e-05 | 2.9702e-05 | 1.16e-07 | -9.76e-07 | 1 | 0.0039055 | -0.03286 | 0.033091 | -0.72625
|  |  | 45 | 1.2534e-05 | 1.1899e-05 | 1.2539e-05 | 1.3113e-05 | 2.5073e-05 | -5e-09 | -1.214e-06 | 1 | -0.00019942 | -0.048419 | 0.048419 | 0.78334
|  |  | 45.5 | 1.4313e-05 | 1.2372e-05 | 1.5039e-05 | 1.7796e-05 | 2.9352e-05 | -7.26e-07 | -5.424e-06 | 1 | -0.024734 | -0.18479 | 0.18644 | 0.71887
|  |  | 46 | 1.6911e-05 | 1.5576e-05 | 1.5512e-05 | 1.6794e-05 | 3.2423e-05 | 1.399e-06 | -1.218e-06 | 1 | 0.043148 | -0.037566 | 0.05721 | -0.35817
|  |  | 46.5 | 1.5706e-05 | 1.5367e-05 | 1.6246e-05 | 1.6458e-05 | 3.1952e-05 | -5.4e-07 | -1.091e-06 | 1 | -0.0169 | -0.034145 | 0.038099 | 0.55559
|  |  | 47 | 1.3139e-05 | 1.2394e-05 | 1.384e-05 | 1.4972e-05 | 2.6979e-05 | -7.01e-07 | -2.578e-06 | 1 | -0.025983 | -0.095556 | 0.099025 | 0.65265
|  |  | 47.5 | 1.2694e-05 | 1.0692e-05 | 1.4186e-05 | 1.6295e-05 | 2.688e-05 | -1.492e-06 | -5.603e-06 | 1 | -0.055506 | -0.20844 | 0.21571 | 0.65527
|  |  | 48 | 1.1955e-05 | 1.1429e-05 | 1.3381e-05 | 1.3661e-05 | 2.5336e-05 | -1.426e-06 | -2.232e-06 | 1 | -0.056284 | -0.088096 | 0.10454 | 0.50114
|  |  | 48.5 | 1.183e-05 | 1.2156e-05 | 1.5233e-05 | 1.473e-05 | 2.7063e-05 | -3.403e-06 | -2.574e-06 | 1 | -0.12574 | -0.095111 | 0.15766 | 0.32379
|  |  | 49 | 1.0438e-05 | 1.0606e-05 | 1.2759e-05 | 1.245e-05 | 2.3197e-05 | -2.321e-06 | -1.844e-06 | 1 | -0.10006 | -0.079493 | 0.12779 | 0.33568
|  |  | 49.5 | 1.4089e-05 | 1.2055e-05 | 1.3933e-05 | 1.5985e-05 | 2.8022e-05 | 1.56e-07 | -3.93e-06 | 1 | 0.0055671 | -0.14025 | 0.14036 | -0.76556
|  |  | 50 | 1.2515e-05 | 1.2118e-05 | 1.2558e-05 | 1.2964e-05 | 2.5073e-05 | -4.3e-08 | -8.46e-07 | 1 | -0.001715 | -0.033741 | 0.033785 | 0.76001
|  |  | 50.5 | 1.3288e-05 | 1.3385e-05 | 1.2606e-05 | 1.3143e-05 | 2.5894e-05 | 6.82e-07 | 2.42e-07 | 1 | 0.026338 | 0.0093458 | 0.027947 | 0.17049
|  |  | 51 | 1.5317e-05 | 1.3251e-05 | 1.1187e-05 | 1.289e-05 | 2.6504e-05 | 4.13e-06 | 3.61e-07 | 1 | 0.15583 | 0.013621 | 0.15642 | 0.043594
|  |  | 51.5 | 2.1184e-05 | 1.4216e-05 | 1.1116e-05 | 1.8925e-05 | 3.23e-05 | 1.0068e-05 | -4.709e-06 | 1 | 0.3117 | -0.14579 | 0.34411 | -0.21875
|  |  | 52 | 1.3951e-05 | 1.1399e-05 | 1.1124e-05 | 1.3735e-05 | 2.5075e-05 | 2.827e-06 | -2.336e-06 | 1 | 0.11274 | -0.093161 | 0.14625 | -0.34529
|  |  | 52.5 | 1.4372e-05 | 1.0874e-05 | 9.984e-06 | 1.3482e-05 | 2.4356e-05 | 4.388e-06 | -2.608e-06 | 1 | 0.18016 | -0.10708 | 0.20958 | -0.26813
|  |  | 53 | 1.2159e-05 | 1.0315e-05 | 1.0191e-05 | 1.2569e-05 | 2.235e-05 | 1.968e-06 | -2.254e-06 | 1 | 0.088054 | -0.10085 | 0.13388 | -0.42652
|  |  | 53.5 | 1.0576e-05 | 1.1157e-05 | 1.1355e-05 | 1.0681e-05 | 2.1931e-05 | -7.79e-07 | 4.76e-07 | 1 | -0.03552 | 0.021704 | 0.041627 | -0.27425
|  |  | 54 | 9.634e-06 | 8.615e-06 | 1.0632e-05 | 1.144e-05 | 2.0266e-05 | -9.98e-07 | -2.825e-06 | 1 | -0.049245 | -0.1394 | 0.14784 | 0.6156
|  |  | 54.5 | 1.2636e-05 | 1.158e-05 | 1.0068e-05 | 1.1135e-05 | 2.2704e-05 | 2.568e-06 | 4.45e-07 | 1 | 0.11311 | 0.0196 | 0.11479 | 0.085791
|  |  | 55 | 1.1003e-05 | 1.0576e-05 | 9.639e-06 | 1.0062e-05 | 2.0642e-05 | 1.364e-06 | 5.14e-07 | 1 | 0.066079 | 0.024901 | 0.070615 | 0.18019
|  |  | 55.5 | 9.945e-06 | 9.274e-06 | 9.056e-06 | 9.792e-06 | 1.9001e-05 | 8.89e-07 | -5.18e-07 | 1 | 0.046787 | -0.027262 | 0.05415 | -0.26379
|  |  | 56 | 1.0038e-05 | 9.798e-06 | 9.241e-06 | 9.179e-06 | 1.9279e-05 | 7.97e-07 | 6.19e-07 | 1 | 0.04134 | 0.032107 | 0.052344 | 0.33017
|  |  | 56.5 | 8.401e-06 | 9.175e-06 | 9.812e-06 | 9.037e-06 | 1.8213e-05 | -1.411e-06 | 1.38e-07 | 1 | -0.077472 | 0.007577 | 0.077842 | -0.048746
|  |  | 57 | 8.818e-06 | 9.535e-06 | 1.006e-05 | 9.082e-06 | 1.8878e-05 | -1.242e-06 | 4.53e-07 | 1 | -0.065791 | 0.023996 | 0.07003 | -0.17487
|  |  | 57.5 | 9.086e-06 | 8.753e-06 | 8.697e-06 | 8.902e-06 | 1.7783e-05 | 3.89e-07 | -1.49e-07 | 1 | 0.021875 | -0.0083788 | 0.023425 | -0.1829
|  |  | 58 | 9.773e-06 | 8.505e-06 | 7.866e-06 | 8.968e-06 | 1.7639e-05 | 1.907e-06 | -4.63e-07 | 1 | 0.10811 | -0.026249 | 0.11125 | -0.11909
|  |  | 58.5 | 9.6e-06 | 8.419e-06 | 9.06e-06 | 1.0338e-05 | 1.866e-05 | 5.4e-07 | -1.919e-06 | 1 | 0.028939 | -0.10284 | 0.10683 | -0.64825
|  |  | 59 | 8.026e-06 | 9.278e-06 | 9.049e-06 | 7.905e-06 | 1.7075e-05 | -1.023e-06 | 1.373e-06 | 1 | -0.059912 | 0.08041 | 0.10028 | -0.46522
|  |  | 59.5 | 8.624e-06 | 7.726e-06 | 8.026e-06 | 9.198e-06 | 1.665e-05 | 5.98e-07 | -1.472e-06 | 1 | 0.035916 | -0.088408 | 0.095425 | -0.59246
|  |  | 60 | 1.0397e-05 | 9.151e-06 | 7.529e-06 | 8.44e-06 | 1.7926e-05 | 2.868e-06 | 7.11e-07 | 1 | 0.15999 | 0.039663 | 0.16483 | 0.1215
Note on A13: FO: The setup to measure the optical power output vs the angle is composed by a motorized rotation stage (central hub) with an arm. The detection sits at the end of the arm and is composed by a Glan-Thompson polarizer mounted in a motorized rotation stage. An aperture with 6.5 mm is monted after the polarized to reject the undesired polarization. It is followed by a slit with a 1 mm width and a detector. The distance between central hub and the slit is ~573mm (1 mm slit = 0,1º). The detector is connected to a lock-in amplifer SR830. The laser is installed in the diode holder with the laser diode window centred with the central hub. A wave generator is used to drive the lase diode controller with a sinosoidal wave of amplitude 'A' and offset of 'A/2'. The power meter was used to adjust the average power. The laser was measured with the diode die oriented roughly with the horizontal and vertical of the laboratory to measure the angular dispertion in both orientations. Polariation was measured at 0º (horizontal), 45º, 90º and 135º.

## Angle_Perpendicular
Optical Power Output vs Angle |  |  | Perpendicular Direction
Measurment Information: |  |  | Measured Data: |  |  |  |  | Calculated Data
|  |  | PSA = Polarization State Analyser |  |  |  |  | * DOLP - degree of linear polarization
PowerMeter: | Thorlabs PM320E
PowerMeter Detector: | Thorlabs S142C |  | Angle | Intensity | Intensity | Intensity | Intensity | Stocks Vector Components |  |  | Norm. Stockes Vector Comp. |  |  | DOLP* | Azimuth
Laser Diode Controller: | Thorlabs LDC205C |  | (⁰) | (a.u.) | (a.u.) | (a.u.) | (a.u.) | s0 | s1 | s2 | S0 | S1 | S2 |  | (⁰)
Wave Generator: | Teledyne LeCroy WaveStation 2023 |  |  | PSA = 0⁰ | PSA = 45⁰ | PSA = 90⁰ | PSA = 135⁰
Temperature Controller: | Thorlabs TED200C |  | -60 | 0.00010987 | 5.8752e-05 | 1.3393e-05 | 6.2734e-05 | 0.00012327 | 9.6481e-05 | -3.982e-06 | 1 | 0.7827 | -0.032304 | 0.78337 | -0.020624
Laser Diode Holder: | Thorlabs TCLDM9 |  | -59.5 | 5.8025e-05 | 3.3867e-05 | 1.3064e-05 | 4.15e-05 | 7.1089e-05 | 4.4961e-05 | -7.633e-06 | 1 | 0.63246 | -0.10737 | 0.64151 | -0.084083
Detector | Hamamatsu H9656-20 |  | -59 | 9.8378e-05 | 5.0992e-05 | 1.1866e-05 | 5.8167e-05 | 0.00011024 | 8.6512e-05 | -7.175e-06 | 1 | 0.78473 | -0.065083 | 0.78743 | -0.041374
Lock-in Amplifier | Stanford Research System SR830 |  | -58.5 | 0.00016312 | 8.848e-05 | 1.3907e-05 | 8.4729e-05 | 0.00017703 | 0.00014922 | 3.751e-06 | 1 | 0.84289 | 0.021188 | 0.84315 | 0.012566
Measurment Notes |  |  | -58 | 0.00012054 | 5.509e-05 | 1.733e-05 | 8.1532e-05 | 0.00013787 | 0.00010321 | -2.6442e-05 | 1 | 0.74861 | -0.19179 | 0.77279 | -0.1254
|  |  | -57.5 | 9.1591e-05 | 5.3384e-05 | 1.5105e-05 | 5.018e-05 | 0.0001067 | 7.6486e-05 | 3.204e-06 | 1 | 0.71686 | 0.030029 | 0.71749 | 0.020933
Fixed LD house Temp.: | 20 | ⁰C | -57 | 9.8736e-05 | 5.7183e-05 | 1.4115e-05 | 5.6315e-05 | 0.00011285 | 8.4621e-05 | 8.68e-07 | 1 | 0.74985 | 0.0076916 | 0.74989 | 0.0051286
Optical Power (avg.): | 4.63 | mW | -56.5 | 9.8356e-05 | 5.4725e-05 | 1.4952e-05 | 5.3074e-05 | 0.00011331 | 8.3404e-05 | 1.651e-06 | 1 | 0.73608 | 0.014571 | 0.73623 | 0.0098963
LD Photodiode Current: | 0.103 | mA | -56 | 0.00010912 | 6.2067e-05 | 1.6309e-05 | 6.7179e-05 | 0.00012543 | 9.2813e-05 | -5.112e-06 | 1 | 0.73995 | -0.040755 | 0.74107 | -0.027511
Modulation Freq.: | 275 | Hz | -55.5 | 0.00014863 | 8.4781e-05 | 1.6721e-05 | 8.1752e-05 | 0.00016535 | 0.00013191 | 3.029e-06 | 1 | 0.79776 | 0.018318 | 0.79797 | 0.011479
|  |  | -55 | 0.00014189 | 8.2825e-05 | 1.4191e-05 | 8.0575e-05 | 0.00015608 | 0.0001277 | 2.25e-06 | 1 | 0.81816 | 0.014416 | 0.81829 | 0.0088089
FWHM | 32.1716 | ⁰ | -54.5 | 0.00010218 | 5.9597e-05 | 1.5349e-05 | 5.5928e-05 | 0.00011753 | 8.6836e-05 | 3.669e-06 | 1 | 0.73882 | 0.031216 | 0.73948 | 0.021113
DOLP (max value) | 99.301 | % | -54 | 0.00010903 | 6.8684e-05 | 1.7932e-05 | 6.5692e-05 | 0.00012696 | 9.11e-05 | 2.992e-06 | 1 | 0.71753 | 0.023566 | 0.71791 | 0.016416
|  |  | -53.5 | 0.00017662 | 8.5731e-05 | 1.9756e-05 | 0.00010482 | 0.00019637 | 0.00015686 | -1.9084e-05 | 1 | 0.79879 | -0.097182 | 0.80468 | -0.060533
Auxiliar |  |  | -53 | 0.00013271 | 7.5337e-05 | 1.7743e-05 | 7.5132e-05 | 0.00015045 | 0.00011497 | 2.05e-07 | 1 | 0.76414 | 0.0013625 | 0.76414 | 0.00089155
Max. Intentity PSA = 0º | 0.9173 |  | -52.5 | 0.0001228 | 7.4733e-05 | 1.9705e-05 | 7.5609e-05 | 0.00014251 | 0.0001031 | -8.76e-07 | 1 | 0.72345 | -0.0061471 | 0.72348 | -0.0042484
Row Position = Max. | 130 |  | -52 | 0.00019208 | 0.00011352 | 1.9657e-05 | 9.6113e-05 | 0.00021174 | 0.00017243 | 1.7405e-05 | 1 | 0.81433 | 0.082199 | 0.81847 | 0.0503
Half-Maximum | 0.45865 |  | -51.5 | 0.0002029 | 0.00010404 | 2.3328e-05 | 0.00012243 | 0.00022622 | 0.00017957 | -1.8389e-05 | 1 | 0.79376 | -0.081287 | 0.79791 | -0.051026
Negative 'Half-angle' | -15.8905 | ⁰ | -51 | 0.00021958 | 0.0001272 | 2.2017e-05 | 0.00011924 | 0.0002416 | 0.00019757 | 7.957e-06 | 1 | 0.81774 | 0.032934 | 0.8184 | 0.020127
Positive 'Half-angle' | 16.2812 | ⁰ | -50.5 | 0.00017721 | 0.00010693 | 2.2437e-05 | 9.4355e-05 | 0.00019964 | 0.00015477 | 1.2576e-05 | 1 | 0.77523 | 0.062992 | 0.77778 | 0.040539
|  |  | -50 | 0.00030494 | 0.00017142 | 2.3622e-05 | 0.00015626 | 0.00032856 | 0.00028132 | 1.5169e-05 | 1 | 0.85621 | 0.046168 | 0.85745 | 0.026935
|  |  | -49.5 | 0.0003736 | 0.00021946 | 2.8301e-05 | 0.00019035 | 0.0004019 | 0.0003453 | 2.9117e-05 | 1 | 0.85917 | 0.072447 | 0.86221 | 0.042062
|  |  | -49 | 0.00039905 | 0.0002431 | 3.4724e-05 | 0.00020206 | 0.00043378 | 0.00036433 | 4.1037e-05 | 1 | 0.8399 | 0.094603 | 0.84521 | 0.056082
|  |  | -48.5 | 0.00070131 | 0.0004119 | 4.8638e-05 | 0.00032085 | 0.00074995 | 0.00065267 | 9.1046e-05 | 1 | 0.87029 | 0.1214 | 0.87872 | 0.069301
|  |  | -48 | 0.0012162 | 0.00074375 | 7.7673e-05 | 0.00056041 | 0.0012939 | 0.0011385 | 0.00018334 | 1 | 0.87994 | 0.1417 | 0.89127 | 0.079834
|  |  | -47.5 | 0.0027251 | 0.0016755 | 0.000182 | 0.00122 | 0.0029071 | 0.0025431 | 0.00045549 | 1 | 0.87479 | 0.15668 | 0.88871 | 0.088613
|  |  | -47 | 0.0064211 | 0.0039058 | 0.00036442 | 0.0028944 | 0.0067855 | 0.0060567 | 0.0010114 | 1 | 0.89259 | 0.14905 | 0.90495 | 0.082729
|  |  | -46.5 | 0.014984 | 0.009048 | 0.00053084 | 0.0066548 | 0.015515 | 0.014453 | 0.0023933 | 1 | 0.93157 | 0.15425 | 0.94426 | 0.082048
|  |  | -46 | 0.038365 | 0.022751 | 0.00071836 | 0.016768 | 0.039083 | 0.037646 | 0.0059834 | 1 | 0.96324 | 0.15309 | 0.97533 | 0.07881
|  |  | -45.5 | 0.064885 | 0.038616 | 0.00096488 | 0.027741 | 0.06585 | 0.06392 | 0.010876 | 1 | 0.97069 | 0.16516 | 0.98464 | 0.084267
|  |  | -45 | 0.052311 | 0.03112 | 0.00090087 | 0.021589 | 0.053212 | 0.05141 | 0.009531 | 1 | 0.96614 | 0.17911 | 0.9826 | 0.091655
|  |  | -44.5 | 0.056603 | 0.033987 | 0.0009619 | 0.024477 | 0.057565 | 0.055641 | 0.0095102 | 1 | 0.96658 | 0.16521 | 0.9806 | 0.084643
|  |  | -44 | 0.053612 | 0.032164 | 0.00098801 | 0.022112 | 0.0546 | 0.052624 | 0.010052 | 1 | 0.96381 | 0.1841 | 0.98123 | 0.09437
|  |  | -43.5 | 0.062615 | 0.037047 | 0.0010012 | 0.026098 | 0.063616 | 0.061614 | 0.010948 | 1 | 0.96852 | 0.1721 | 0.98369 | 0.087929
|  |  | -43 | 0.069874 | 0.041525 | 0.0010709 | 0.029469 | 0.070945 | 0.068803 | 0.012056 | 1 | 0.96981 | 0.16994 | 0.98459 | 0.086734
|  |  | -42.5 | 0.065716 | 0.03962 | 0.001137 | 0.027348 | 0.066853 | 0.064579 | 0.012272 | 1 | 0.96598 | 0.18357 | 0.98327 | 0.093895
|  |  | -42 | 0.063816 | 0.037888 | 0.0010958 | 0.026278 | 0.064912 | 0.062721 | 0.01161 | 1 | 0.96624 | 0.17886 | 0.98265 | 0.091518
|  |  | -41.5 | 0.059555 | 0.035988 | 0.0010992 | 0.025988 | 0.060655 | 0.058456 | 0.01 | 1 | 0.96375 | 0.16487 | 0.97776 | 0.084718
|  |  | -41 | 0.068482 | 0.04134 | 0.001222 | 0.028832 | 0.069704 | 0.06726 | 0.012508 | 1 | 0.96494 | 0.17945 | 0.98148 | 0.091936
|  |  | -40.5 | 0.068566 | 0.04143 | 0.0012056 | 0.029692 | 0.069771 | 0.06736 | 0.011738 | 1 | 0.96544 | 0.16824 | 0.97999 | 0.086262
|  |  | -40 | 0.072796 | 0.043907 | 0.0012941 | 0.030224 | 0.07409 | 0.071502 | 0.013683 | 1 | 0.96507 | 0.18469 | 0.98258 | 0.094542
|  |  | -39.5 | 0.074185 | 0.044178 | 0.0012758 | 0.030233 | 0.075461 | 0.072909 | 0.013945 | 1 | 0.96619 | 0.18479 | 0.9837 | 0.09449
|  |  | -39 | 0.07507 | 0.045012 | 0.0013282 | 0.031443 | 0.076398 | 0.073742 | 0.013569 | 1 | 0.96523 | 0.17761 | 0.98143 | 0.090985
|  |  | -38.5 | 0.078297 | 0.047276 | 0.0014591 | 0.031884 | 0.079756 | 0.076838 | 0.015392 | 1 | 0.96341 | 0.19299 | 0.98255 | 0.098852
|  |  | -38 | 0.079064 | 0.047772 | 0.0014255 | 0.033619 | 0.080489 | 0.077638 | 0.014152 | 1 | 0.96458 | 0.17583 | 0.98047 | 0.090154
|  |  | -37.5 | 0.081204 | 0.049431 | 0.0015526 | 0.033804 | 0.082756 | 0.079651 | 0.015627 | 1 | 0.96248 | 0.18883 | 0.98083 | 0.096865
|  |  | -37 | 0.081231 | 0.048968 | 0.001475 | 0.034499 | 0.082706 | 0.079756 | 0.014469 | 1 | 0.96433 | 0.17495 | 0.98007 | 0.089733
|  |  | -36.5 | 0.083413 | 0.0504 | 0.0016059 | 0.034599 | 0.085018 | 0.081807 | 0.015801 | 1 | 0.96222 | 0.18585 | 0.98001 | 0.095397
|  |  | -36 | 0.089383 | 0.054253 | 0.0017352 | 0.036759 | 0.091118 | 0.087647 | 0.017494 | 1 | 0.96191 | 0.192 | 0.98089 | 0.098504
|  |  | -35.5 | 0.095704 | 0.057938 | 0.0017625 | 0.039559 | 0.097466 | 0.093941 | 0.018379 | 1 | 0.96383 | 0.18857 | 0.98211 | 0.096603
|  |  | -35 | 0.099984 | 0.061035 | 0.0019088 | 0.040964 | 0.10189 | 0.098075 | 0.020071 | 1 | 0.96253 | 0.19698 | 0.98248 | 0.10093
|  |  | -34.5 | 0.10382 | 0.062287 | 0.0018929 | 0.042841 | 0.10571 | 0.10193 | 0.019445 | 1 | 0.96419 | 0.18394 | 0.98158 | 0.094255
|  |  | -34 | 0.10034 | 0.060929 | 0.001974 | 0.041378 | 0.10232 | 0.098368 | 0.01955 | 1 | 0.96141 | 0.19108 | 0.98022 | 0.098095
|  |  | -33.5 | 0.10962 | 0.066788 | 0.0021048 | 0.045605 | 0.11172 | 0.10752 | 0.021183 | 1 | 0.96232 | 0.1896 | 0.98082 | 0.097267
|  |  | -33 | 0.11804 | 0.071755 | 0.0022068 | 0.048905 | 0.12025 | 0.11584 | 0.02285 | 1 | 0.9633 | 0.19002 | 0.98186 | 0.097382
|  |  | -32.5 | 0.10828 | 0.066002 | 0.0022092 | 0.044773 | 0.11049 | 0.10607 | 0.021229 | 1 | 0.96001 | 0.19214 | 0.97905 | 0.098768
|  |  | -32 | 0.12772 | 0.077897 | 0.0024562 | 0.053055 | 0.13017 | 0.12526 | 0.024842 | 1 | 0.96226 | 0.19083 | 0.981 | 0.097889
|  |  | -31.5 | 0.13538 | 0.082436 | 0.0025282 | 0.056382 | 0.13791 | 0.13285 | 0.026055 | 1 | 0.96333 | 0.18893 | 0.98169 | 0.096832
|  |  | -31 | 0.14236 | 0.086731 | 0.0026383 | 0.058998 | 0.145 | 0.13973 | 0.027733 | 1 | 0.96361 | 0.19126 | 0.98241 | 0.097967
|  |  | -30.5 | 0.14453 | 0.087716 | 0.0028038 | 0.058663 | 0.14734 | 0.14173 | 0.029053 | 1 | 0.96194 | 0.19719 | 0.98194 | 0.10109
|  |  | -30 | 0.14893 | 0.091103 | 0.0029617 | 0.061211 | 0.15189 | 0.14597 | 0.029892 | 1 | 0.961 | 0.1968 | 0.98095 | 0.101
|  |  | -29.5 | 0.14664 | 0.090027 | 0.0030198 | 0.060128 | 0.14966 | 0.14362 | 0.0299 | 1 | 0.95964 | 0.19979 | 0.98022 | 0.10263
|  |  | -29 | 0.17111 | 0.10423 | 0.0032621 | 0.069977 | 0.17438 | 0.16785 | 0.034249 | 1 | 0.96259 | 0.19641 | 0.98242 | 0.10064
|  |  | -28.5 | 0.16434 | 0.10039 | 0.003314 | 0.067337 | 0.16765 | 0.16102 | 0.033051 | 1 | 0.96047 | 0.19714 | 0.98049 | 0.10122
|  |  | -28 | 0.17361 | 0.10663 | 0.0034523 | 0.072586 | 0.17707 | 0.17016 | 0.034043 | 1 | 0.96101 | 0.19226 | 0.98005 | 0.098726
|  |  | -27.5 | 0.19226 | 0.11775 | 0.0036917 | 0.079476 | 0.19595 | 0.18857 | 0.038277 | 1 | 0.96232 | 0.19534 | 0.98195 | 0.10013
|  |  | -27 | 0.21414 | 0.13121 | 0.0040803 | 0.087891 | 0.21822 | 0.21006 | 0.04332 | 1 | 0.9626 | 0.19851 | 0.98286 | 0.10169
|  |  | -26.5 | 0.22495 | 0.13785 | 0.004232 | 0.092179 | 0.22918 | 0.22071 | 0.04567 | 1 | 0.96307 | 0.19928 | 0.98347 | 0.10202
|  |  | -26 | 0.22046 | 0.13574 | 0.0043793 | 0.090775 | 0.22484 | 0.21608 | 0.044961 | 1 | 0.96105 | 0.19997 | 0.98163 | 0.10257
|  |  | -25.5 | 0.22055 | 0.13551 | 0.004354 | 0.091813 | 0.22491 | 0.2162 | 0.043701 | 1 | 0.96128 | 0.19431 | 0.98072 | 0.099725
|  |  | -25 | 0.23468 | 0.14414 | 0.0045987 | 0.096695 | 0.23928 | 0.23008 | 0.04744 | 1 | 0.96156 | 0.19826 | 0.98179 | 0.10167
|  |  | -24.5 | 0.25781 | 0.15813 | 0.0049629 | 0.10618 | 0.26278 | 0.25285 | 0.051956 | 1 | 0.96223 | 0.19772 | 0.98233 | 0.10133
|  |  | -24 | 0.25919 | 0.15917 | 0.0050946 | 0.10664 | 0.26428 | 0.25409 | 0.052536 | 1 | 0.96145 | 0.19879 | 0.98178 | 0.10194
|  |  | -23.5 | 0.26441 | 0.16205 | 0.0051561 | 0.10888 | 0.26956 | 0.25925 | 0.053169 | 1 | 0.96174 | 0.19724 | 0.98176 | 0.10114
|  |  | -23 | 0.27466 | 0.16818 | 0.0054555 | 0.11141 | 0.28012 | 0.2692 | 0.056771 | 1 | 0.96105 | 0.20267 | 0.98219 | 0.10392
|  |  | -22.5 | 0.29596 | 0.18179 | 0.0057621 | 0.12158 | 0.30172 | 0.2902 | 0.060212 | 1 | 0.96181 | 0.19956 | 0.98229 | 0.10229
|  |  | -22 | 0.30319 | 0.18633 | 0.0059328 | 0.12479 | 0.30913 | 0.29726 | 0.061547 | 1 | 0.96162 | 0.1991 | 0.98201 | 0.10208
|  |  | -21.5 | 0.3038 | 0.18638 | 0.0061059 | 0.12437 | 0.30991 | 0.2977 | 0.062004 | 1 | 0.9606 | 0.20007 | 0.98121 | 0.10267
|  |  | -21 | 0.33344 | 0.20514 | 0.0064535 | 0.13712 | 0.33989 | 0.32698 | 0.068024 | 1 | 0.96203 | 0.20014 | 0.98262 | 0.10255
|  |  | -20.5 | 0.3313 | 0.20355 | 0.0065217 | 0.13654 | 0.33782 | 0.32478 | 0.067009 | 1 | 0.96139 | 0.19836 | 0.98164 | 0.10173
|  |  | -20 | 0.35376 | 0.21784 | 0.0069971 | 0.14597 | 0.36076 | 0.34676 | 0.071868 | 1 | 0.96121 | 0.19921 | 0.98164 | 0.10218
|  |  | -19.5 | 0.36408 | 0.22315 | 0.0071745 | 0.14922 | 0.37125 | 0.3569 | 0.073928 | 1 | 0.96135 | 0.19913 | 0.98176 | 0.10212
|  |  | -19 | 0.37601 | 0.23132 | 0.0076285 | 0.15444 | 0.38364 | 0.36838 | 0.076881 | 1 | 0.96023 | 0.2004 | 0.98092 | 0.10287
|  |  | -18.5 | 0.37518 | 0.23059 | 0.0076475 | 0.15419 | 0.38283 | 0.36754 | 0.076401 | 1 | 0.96005 | 0.19957 | 0.98057 | 0.10248
|  |  | -18 | 0.39597 | 0.24365 | 0.0079532 | 0.16246 | 0.40392 | 0.38801 | 0.081192 | 1 | 0.96062 | 0.20101 | 0.98143 | 0.10314
|  |  | -17.5 | 0.41468 | 0.25537 | 0.0082617 | 0.17112 | 0.42294 | 0.40641 | 0.084252 | 1 | 0.96093 | 0.19921 | 0.98136 | 0.10221
|  |  | -17 | 0.41873 | 0.25794 | 0.0084677 | 0.17264 | 0.4272 | 0.41027 | 0.085297 | 1 | 0.96036 | 0.19966 | 0.98089 | 0.10249
|  |  | -16.5 | 0.44336 | 0.27356 | 0.0089775 | 0.18221 | 0.45234 | 0.43438 | 0.091347 | 1 | 0.96031 | 0.20194 | 0.98131 | 0.10364
|  |  | -16 | 0.47186 | 0.29059 | 0.00942 | 0.19322 | 0.48128 | 0.46245 | 0.097367 | 1 | 0.96085 | 0.20231 | 0.98192 | 0.10376
|  |  | -15.5 | 0.47922 | 0.29511 | 0.0095359 | 0.19722 | 0.48875 | 0.46968 | 0.097886 | 1 | 0.96098 | 0.20028 | 0.98163 | 0.10273
|  |  | -15 | 0.50556 | 0.31128 | 0.010153 | 0.20636 | 0.51571 | 0.49541 | 0.10492 | 1 | 0.96063 | 0.20345 | 0.98193 | 0.10435
|  |  | -14.5 | 0.508 | 0.31348 | 0.010298 | 0.20764 | 0.5183 | 0.4977 | 0.10583 | 1 | 0.96026 | 0.2042 | 0.98173 | 0.10476
|  |  | -14 | 0.54261 | 0.33362 | 0.010632 | 0.22174 | 0.55324 | 0.53197 | 0.11188 | 1 | 0.96157 | 0.20222 | 0.9826 | 0.10364
|  |  | -13.5 | 0.55298 | 0.34137 | 0.011065 | 0.22595 | 0.56405 | 0.54192 | 0.11542 | 1 | 0.96077 | 0.20463 | 0.98232 | 0.10492
|  |  | -13 | 0.58405 | 0.35986 | 0.011404 | 0.2406 | 0.59545 | 0.57264 | 0.11926 | 1 | 0.9617 | 0.20029 | 0.98233 | 0.10267
|  |  | -12.5 | 0.58234 | 0.35944 | 0.01157 | 0.24072 | 0.59391 | 0.57077 | 0.11871 | 1 | 0.96104 | 0.19989 | 0.9816 | 0.10253
|  |  | -12 | 0.59424 | 0.36579 | 0.011776 | 0.24384 | 0.60602 | 0.58247 | 0.12195 | 1 | 0.96114 | 0.20123 | 0.98198 | 0.10319
|  |  | -11.5 | 0.63086 | 0.38971 | 0.012497 | 0.26038 | 0.64336 | 0.61837 | 0.12933 | 1 | 0.96115 | 0.20103 | 0.98195 | 0.10309
|  |  | -11 | 0.62531 | 0.38544 | 0.012259 | 0.25867 | 0.63757 | 0.61305 | 0.12677 | 1 | 0.96155 | 0.19883 | 0.98189 | 0.10196
|  |  | -10.5 | 0.68 | 0.4176 | 0.013016 | 0.27857 | 0.69301 | 0.66698 | 0.13904 | 1 | 0.96244 | 0.20063 | 0.98313 | 0.10276
|  |  | -10 | 0.65772 | 0.40448 | 0.012957 | 0.26935 | 0.67068 | 0.64476 | 0.13513 | 1 | 0.96136 | 0.20149 | 0.98225 | 0.1033
|  |  | -9.5 | 0.65784 | 0.40564 | 0.013163 | 0.27216 | 0.671 | 0.64468 | 0.13348 | 1 | 0.96077 | 0.19893 | 0.98115 | 0.10209
|  |  | -9 | 0.72797 | 0.44782 | 0.013895 | 0.30084 | 0.74187 | 0.71407 | 0.14697 | 1 | 0.96254 | 0.19811 | 0.98272 | 0.10149
|  |  | -8.5 | 0.76294 | 0.46942 | 0.014277 | 0.31635 | 0.77722 | 0.74867 | 0.15308 | 1 | 0.96326 | 0.19695 | 0.98319 | 0.10084
|  |  | -8 | 0.78663 | 0.48364 | 0.014584 | 0.3255 | 0.80121 | 0.77204 | 0.15814 | 1 | 0.9636 | 0.19738 | 0.9836 | 0.10102
|  |  | -7.5 | 0.79548 | 0.48779 | 0.014952 | 0.32623 | 0.81043 | 0.78052 | 0.16156 | 1 | 0.9631 | 0.19935 | 0.98352 | 0.10205
|  |  | -7 | 0.7815 | 0.47937 | 0.014879 | 0.32331 | 0.79638 | 0.76662 | 0.15607 | 1 | 0.96263 | 0.19597 | 0.98238 | 0.10042
|  |  | -6.5 | 0.74964 | 0.45929 | 0.014456 | 0.3103 | 0.76409 | 0.73518 | 0.14899 | 1 | 0.96216 | 0.19498 | 0.98172 | 0.099972
|  |  | -6 | 0.8172 | 0.50061 | 0.015276 | 0.33917 | 0.83248 | 0.80193 | 0.16144 | 1 | 0.9633 | 0.19393 | 0.98263 | 0.09933
|  |  | -5.5 | 0.82502 | 0.5033 | 0.015127 | 0.34137 | 0.84014 | 0.80989 | 0.16193 | 1 | 0.96399 | 0.19274 | 0.98307 | 0.098668
|  |  | -5 | 0.84088 | 0.51569 | 0.015694 | 0.35004 | 0.85658 | 0.82519 | 0.16565 | 1 | 0.96336 | 0.19339 | 0.98258 | 0.099055
|  |  | -4.5 | 0.84528 | 0.51569 | 0.015473 | 0.35016 | 0.86075 | 0.82981 | 0.16553 | 1 | 0.96405 | 0.19231 | 0.98304 | 0.098447
|  |  | -4 | 0.85541 | 0.52253 | 0.015642 | 0.35748 | 0.87105 | 0.83977 | 0.16504 | 1 | 0.96408 | 0.18947 | 0.98253 | 0.097029
|  |  | -3.5 | 0.8537 | 0.5224 | 0.015881 | 0.3559 | 0.86958 | 0.83782 | 0.16651 | 1 | 0.96348 | 0.19148 | 0.98232 | 0.09809
|  |  | -3 | 0.85071 | 0.51978 | 0.015675 | 0.35572 | 0.86639 | 0.83504 | 0.16406 | 1 | 0.96382 | 0.18937 | 0.98224 | 0.097002
|  |  | -2.5 | 0.88263 | 0.53962 | 0.01605 | 0.36847 | 0.89868 | 0.86658 | 0.17114 | 1 | 0.96428 | 0.19044 | 0.98291 | 0.097492
|  |  | -2 | 0.87909 | 0.53614 | 0.016077 | 0.36334 | 0.89517 | 0.86302 | 0.17279 | 1 | 0.96408 | 0.19303 | 0.98321 | 0.098804
|  |  | -1.5 | 0.88758 | 0.54242 | 0.016154 | 0.3711 | 0.90373 | 0.87142 | 0.17133 | 1 | 0.96425 | 0.18958 | 0.98271 | 0.097065
|  |  | -1 | 0.9018 | 0.54963 | 0.016089 | 0.37604 | 0.91789 | 0.88571 | 0.17359 | 1 | 0.96494 | 0.18911 | 0.9833 | 0.096766
|  |  | -0.5 | 0.91053 | 0.55567 | 0.016253 | 0.3794 | 0.92678 | 0.89427 | 0.17627 | 1 | 0.96493 | 0.1902 | 0.98349 | 0.097309
|  |  | 0 | 0.89466 | 0.5459 | 0.015988 | 0.37177 | 0.91064 | 0.87867 | 0.17413 | 1 | 0.96489 | 0.19122 | 0.98365 | 0.097823
|  |  | 0.5 | 0.9173 | 0.55976 | 0.016283 | 0.38184 | 0.93358 | 0.90102 | 0.17792 | 1 | 0.96512 | 0.19058 | 0.98375 | 0.097478
|  |  | 1 | 0.90149 | 0.54834 | 0.015936 | 0.37348 | 0.91743 | 0.88556 | 0.17487 | 1 | 0.96526 | 0.19061 | 0.9839 | 0.097479
|  |  | 1.5 | 0.85651 | 0.5221 | 0.015606 | 0.3573 | 0.87212 | 0.8409 | 0.1648 | 1 | 0.96421 | 0.18896 | 0.98255 | 0.096762
|  |  | 2 | 0.89936 | 0.5481 | 0.016033 | 0.37335 | 0.91539 | 0.88332 | 0.17475 | 1 | 0.96497 | 0.1909 | 0.98367 | 0.097653
|  |  | 2.5 | 0.88929 | 0.54151 | 0.015574 | 0.36914 | 0.90486 | 0.87371 | 0.17236 | 1 | 0.96558 | 0.19049 | 0.98419 | 0.097389
|  |  | 3 | 0.89606 | 0.54596 | 0.015539 | 0.3711 | 0.9116 | 0.88052 | 0.17487 | 1 | 0.96591 | 0.19182 | 0.98477 | 0.098022
|  |  | 3.5 | 0.87195 | 0.5304 | 0.01524 | 0.35919 | 0.88719 | 0.85671 | 0.1712 | 1 | 0.96564 | 0.19297 | 0.98474 | 0.098621
|  |  | 4 | 0.81549 | 0.49604 | 0.014801 | 0.33643 | 0.8303 | 0.80069 | 0.15961 | 1 | 0.96435 | 0.19223 | 0.98332 | 0.098378
|  |  | 4.5 | 0.7873 | 0.48169 | 0.014393 | 0.32898 | 0.80169 | 0.7729 | 0.15271 | 1 | 0.96409 | 0.19049 | 0.98273 | 0.097534
|  |  | 5 | 0.8263 | 0.50397 | 0.014469 | 0.34436 | 0.84077 | 0.81183 | 0.15961 | 1 | 0.96558 | 0.18984 | 0.98407 | 0.097064
|  |  | 5.5 | 0.80561 | 0.49048 | 0.014313 | 0.33173 | 0.81992 | 0.79129 | 0.15875 | 1 | 0.96509 | 0.19362 | 0.98432 | 0.098997
|  |  | 6 | 0.77552 | 0.47473 | 0.014124 | 0.32398 | 0.78964 | 0.76139 | 0.15076 | 1 | 0.96423 | 0.19092 | 0.98295 | 0.097736
|  |  | 6.5 | 0.76777 | 0.46845 | 0.013763 | 0.31635 | 0.78153 | 0.754 | 0.1521 | 1 | 0.96478 | 0.19462 | 0.98421 | 0.099526
|  |  | 7 | 0.75434 | 0.45972 | 0.013504 | 0.31098 | 0.76784 | 0.74083 | 0.14874 | 1 | 0.96483 | 0.19372 | 0.98408 | 0.099072
|  |  | 7.5 | 0.73902 | 0.45166 | 0.0133 | 0.30701 | 0.75232 | 0.72572 | 0.14465 | 1 | 0.96464 | 0.19228 | 0.98362 | 0.098373
|  |  | 8 | 0.74622 | 0.45502 | 0.012968 | 0.31018 | 0.75919 | 0.73325 | 0.14484 | 1 | 0.96584 | 0.19078 | 0.9845 | 0.097508
|  |  | 8.5 | 0.70832 | 0.43115 | 0.012449 | 0.29242 | 0.72077 | 0.69587 | 0.13873 | 1 | 0.96546 | 0.19248 | 0.98446 | 0.098393
|  |  | 9 | 0.71772 | 0.43738 | 0.012388 | 0.29913 | 0.7301 | 0.70533 | 0.13825 | 1 | 0.96606 | 0.18935 | 0.98445 | 0.096774
|  |  | 9.5 | 0.69361 | 0.42218 | 0.012152 | 0.28638 | 0.70576 | 0.68146 | 0.1358 | 1 | 0.96556 | 0.19242 | 0.98455 | 0.098353
|  |  | 10 | 0.68482 | 0.41785 | 0.011864 | 0.28504 | 0.69668 | 0.67295 | 0.13281 | 1 | 0.96594 | 0.19064 | 0.98457 | 0.097427
|  |  | 10.5 | 0.65809 | 0.40119 | 0.011431 | 0.27381 | 0.66952 | 0.64665 | 0.12738 | 1 | 0.96585 | 0.19026 | 0.98441 | 0.097247
|  |  | 11 | 0.64862 | 0.39392 | 0.01107 | 0.26843 | 0.65969 | 0.63755 | 0.12549 | 1 | 0.96644 | 0.19022 | 0.98498 | 0.097172
|  |  | 11.5 | 0.62098 | 0.3772 | 0.010721 | 0.25757 | 0.6317 | 0.61025 | 0.11963 | 1 | 0.96606 | 0.18938 | 0.98444 | 0.096788
|  |  | 12 | 0.59229 | 0.35968 | 0.010325 | 0.2453 | 0.60261 | 0.58196 | 0.11438 | 1 | 0.96573 | 0.18981 | 0.98421 | 0.097035
|  |  | 12.5 | 0.57569 | 0.34955 | 0.0098916 | 0.23987 | 0.58558 | 0.5658 | 0.10968 | 1 | 0.96622 | 0.1873 | 0.9842 | 0.095739
|  |  | 13 | 0.581 | 0.3523 | 0.0097504 | 0.24146 | 0.59075 | 0.57125 | 0.11084 | 1 | 0.96699 | 0.18763 | 0.98502 | 0.095826
|  |  | 13.5 | 0.56391 | 0.34302 | 0.0095139 | 0.23651 | 0.57342 | 0.55439 | 0.10651 | 1 | 0.96682 | 0.18574 | 0.9845 | 0.094901
|  |  | 14 | 0.53858 | 0.32697 | 0.0092068 | 0.22424 | 0.54778 | 0.52937 | 0.10272 | 1 | 0.96639 | 0.18752 | 0.98441 | 0.095833
|  |  | 14.5 | 0.51398 | 0.31159 | 0.0086594 | 0.2135 | 0.52264 | 0.50532 | 0.098084 | 1 | 0.96686 | 0.18767 | 0.98491 | 0.095859
|  |  | 15 | 0.49823 | 0.30213 | 0.0084916 | 0.20728 | 0.50672 | 0.48974 | 0.09485 | 1 | 0.96648 | 0.18718 | 0.98444 | 0.095653
|  |  | 15.5 | 0.50147 | 0.30384 | 0.0083543 | 0.20685 | 0.50982 | 0.49311 | 0.096986 | 1 | 0.96723 | 0.19023 | 0.98576 | 0.097101
|  |  | 16 | 0.47406 | 0.28699 | 0.0079232 | 0.19592 | 0.48199 | 0.46614 | 0.091065 | 1 | 0.96712 | 0.18894 | 0.98541 | 0.096465
|  |  | 16.5 | 0.4494 | 0.27259 | 0.0076046 | 0.18781 | 0.45701 | 0.4418 | 0.084779 | 1 | 0.96672 | 0.18551 | 0.98436 | 0.094795
|  |  | 17 | 0.43567 | 0.26502 | 0.0073529 | 0.18213 | 0.44302 | 0.42832 | 0.082887 | 1 | 0.96681 | 0.18709 | 0.98474 | 0.095577
|  |  | 17.5 | 0.43347 | 0.26294 | 0.0072213 | 0.17938 | 0.4407 | 0.42625 | 0.083558 | 1 | 0.96723 | 0.1896 | 0.98564 | 0.096787
|  |  | 18 | 0.40668 | 0.24652 | 0.0069065 | 0.16736 | 0.41359 | 0.39977 | 0.079163 | 1 | 0.9666 | 0.19141 | 0.98537 | 0.097746
|  |  | 18.5 | 0.38007 | 0.23096 | 0.0065194 | 0.15833 | 0.38659 | 0.37355 | 0.072632 | 1 | 0.96627 | 0.18788 | 0.98437 | 0.096021
|  |  | 19 | 0.36389 | 0.22113 | 0.0062333 | 0.15064 | 0.37013 | 0.35766 | 0.070495 | 1 | 0.96632 | 0.19046 | 0.98491 | 0.097303
|  |  | 19.5 | 0.35352 | 0.21521 | 0.0061856 | 0.14642 | 0.3597 | 0.34733 | 0.068787 | 1 | 0.96561 | 0.19123 | 0.98436 | 0.097757
|  |  | 20 | 0.34339 | 0.20923 | 0.0059357 | 0.14288 | 0.34932 | 0.33745 | 0.066345 | 1 | 0.96602 | 0.18993 | 0.98451 | 0.097065
|  |  | 20.5 | 0.31683 | 0.1922 | 0.0055161 | 0.13019 | 0.32235 | 0.31132 | 0.062012 | 1 | 0.96578 | 0.19237 | 0.98475 | 0.098309
|  |  | 21 | 0.32428 | 0.19672 | 0.0054817 | 0.13336 | 0.32976 | 0.3188 | 0.063354 | 1 | 0.96675 | 0.19212 | 0.98566 | 0.098085
|  |  | 21.5 | 0.30121 | 0.18396 | 0.0053177 | 0.12421 | 0.30653 | 0.29589 | 0.059754 | 1 | 0.9653 | 0.19494 | 0.98479 | 0.099633
|  |  | 22 | 0.28479 | 0.17358 | 0.0049706 | 0.11761 | 0.28976 | 0.27982 | 0.05597 | 1 | 0.96569 | 0.19316 | 0.98482 | 0.098708
|  |  | 22.5 | 0.29035 | 0.17645 | 0.0049272 | 0.11871 | 0.29527 | 0.28542 | 0.05774 | 1 | 0.96663 | 0.19555 | 0.98621 | 0.099803
|  |  | 23 | 0.2627 | 0.16052 | 0.004638 | 0.10864 | 0.26733 | 0.25806 | 0.05188 | 1 | 0.9653 | 0.19406 | 0.98462 | 0.099197
|  |  | 23.5 | 0.24408 | 0.14923 | 0.0043359 | 0.10101 | 0.24842 | 0.23975 | 0.048218 | 1 | 0.96509 | 0.1941 | 0.98442 | 0.099237
|  |  | 24 | 0.25073 | 0.15326 | 0.0043364 | 0.10388 | 0.25507 | 0.2464 | 0.049378 | 1 | 0.966 | 0.19359 | 0.9852 | 0.09889
|  |  | 24.5 | 0.24402 | 0.14911 | 0.0041731 | 0.10132 | 0.24819 | 0.23985 | 0.047791 | 1 | 0.96637 | 0.19256 | 0.98537 | 0.09834
|  |  | 25 | 0.24188 | 0.14679 | 0.0040336 | 0.099278 | 0.24592 | 0.23785 | 0.047513 | 1 | 0.9672 | 0.19321 | 0.9863 | 0.098583
|  |  | 25.5 | 0.22205 | 0.13519 | 0.0038438 | 0.091717 | 0.22589 | 0.2182 | 0.043477 | 1 | 0.96597 | 0.19247 | 0.98496 | 0.098337
|  |  | 26 | 0.20087 | 0.12231 | 0.0035293 | 0.083287 | 0.2044 | 0.19734 | 0.039028 | 1 | 0.96547 | 0.19094 | 0.98417 | 0.097627
|  |  | 26.5 | 0.19348 | 0.11749 | 0.0033491 | 0.07996 | 0.19683 | 0.19013 | 0.037533 | 1 | 0.96597 | 0.19068 | 0.98461 | 0.097448
|  |  | 27 | 0.19812 | 0.12061 | 0.0033662 | 0.082592 | 0.20149 | 0.19475 | 0.038014 | 1 | 0.96659 | 0.18866 | 0.98483 | 0.096381
|  |  | 27.5 | 0.18182 | 0.10992 | 0.0030995 | 0.07433 | 0.18492 | 0.17873 | 0.035595 | 1 | 0.96648 | 0.19248 | 0.98546 | 0.098294
|  |  | 28 | 0.1861 | 0.11273 | 0.003058 | 0.077183 | 0.18915 | 0.18304 | 0.035549 | 1 | 0.96767 | 0.18793 | 0.98575 | 0.095913
|  |  | 28.5 | 0.16858 | 0.10193 | 0.0027983 | 0.070374 | 0.17138 | 0.16578 | 0.031555 | 1 | 0.96734 | 0.18412 | 0.98471 | 0.094045
|  |  | 29 | 0.17059 | 0.10285 | 0.0027723 | 0.071152 | 0.17337 | 0.16782 | 0.031693 | 1 | 0.96802 | 0.18281 | 0.98513 | 0.093325
|  |  | 29.5 | 0.16321 | 0.098668 | 0.0026281 | 0.068436 | 0.16584 | 0.16058 | 0.030231 | 1 | 0.96831 | 0.1823 | 0.98532 | 0.093043
|  |  | 30 | 0.15326 | 0.092511 | 0.0024872 | 0.064168 | 0.15575 | 0.15077 | 0.028343 | 1 | 0.96806 | 0.18198 | 0.98502 | 0.092909
|  |  | 30.5 | 0.14685 | 0.088006 | 0.0023344 | 0.061344 | 0.14919 | 0.14452 | 0.026661 | 1 | 0.96871 | 0.17871 | 0.98505 | 0.091216
|  |  | 31 | 0.14197 | 0.085713 | 0.0023005 | 0.059777 | 0.14427 | 0.13967 | 0.025936 | 1 | 0.96811 | 0.17978 | 0.98466 | 0.091804
|  |  | 31.5 | 0.1391 | 0.083584 | 0.0022063 | 0.058888 | 0.14131 | 0.13689 | 0.024697 | 1 | 0.96877 | 0.17477 | 0.98441 | 0.089244
|  |  | 32 | 0.13861 | 0.083043 | 0.002121 | 0.058232 | 0.14073 | 0.13649 | 0.024811 | 1 | 0.96986 | 0.1763 | 0.98575 | 0.089907
|  |  | 32.5 | 0.13287 | 0.079651 | 0.0020452 | 0.055794 | 0.13492 | 0.13083 | 0.023857 | 1 | 0.96968 | 0.17683 | 0.98567 | 0.090187
|  |  | 33 | 0.12891 | 0.077118 | 0.0019689 | 0.054234 | 0.13088 | 0.12694 | 0.022885 | 1 | 0.96991 | 0.17486 | 0.98555 | 0.089183
|  |  | 33.5 | 0.12274 | 0.073254 | 0.0018687 | 0.051777 | 0.12461 | 0.12087 | 0.021477 | 1 | 0.97001 | 0.17235 | 0.9852 | 0.087923
|  |  | 34 | 0.11658 | 0.069764 | 0.0017836 | 0.049443 | 0.11836 | 0.11479 | 0.020321 | 1 | 0.96986 | 0.17169 | 0.98494 | 0.087604
|  |  | 34.5 | 0.11652 | 0.069931 | 0.0017843 | 0.049496 | 0.1183 | 0.11473 | 0.020436 | 1 | 0.96983 | 0.17274 | 0.9851 | 0.088133
|  |  | 35 | 0.10925 | 0.065018 | 0.0016484 | 0.04586 | 0.1109 | 0.1076 | 0.019158 | 1 | 0.97027 | 0.17275 | 0.98553 | 0.088096
|  |  | 35.5 | 0.10181 | 0.060246 | 0.0015431 | 0.042527 | 0.10335 | 0.10026 | 0.017719 | 1 | 0.97014 | 0.17145 | 0.98517 | 0.08746
|  |  | 36 | 0.095467 | 0.057118 | 0.0014985 | 0.040428 | 0.096966 | 0.093969 | 0.016689 | 1 | 0.96909 | 0.17212 | 0.98426 | 0.087886
|  |  | 36.5 | 0.088082 | 0.052712 | 0.0013912 | 0.037258 | 0.089473 | 0.086691 | 0.015453 | 1 | 0.9689 | 0.17271 | 0.98418 | 0.088203
|  |  | 37 | 0.09348 | 0.055218 | 0.0014331 | 0.038304 | 0.094913 | 0.092046 | 0.016914 | 1 | 0.9698 | 0.17821 | 0.98604 | 0.090866
|  |  | 37.5 | 0.10596 | 0.063267 | 0.001636 | 0.044323 | 0.10759 | 0.10432 | 0.018944 | 1 | 0.96959 | 0.17607 | 0.98545 | 0.089817
|  |  | 38 | 0.074311 | 0.044308 | 0.0011923 | 0.031239 | 0.075503 | 0.073118 | 0.013069 | 1 | 0.96842 | 0.17309 | 0.98376 | 0.088436
|  |  | 38.5 | 0.10223 | 0.061424 | 0.0013497 | 0.043202 | 0.10358 | 0.10088 | 0.018223 | 1 | 0.97394 | 0.17592 | 0.9897 | 0.089352
|  |  | 39 | 0.08429 | 0.049935 | 0.0010135 | 0.034432 | 0.085304 | 0.083276 | 0.015503 | 1 | 0.97624 | 0.18174 | 0.99301 | 0.092027
|  |  | 39.5 | 0.039677 | 0.02412 | 0.00048283 | 0.016781 | 0.04016 | 0.039194 | 0.0073395 | 1 | 0.97595 | 0.18276 | 0.99292 | 0.092558
|  |  | 40 | 0.018048 | 0.010738 | 0.00023747 | 0.0072089 | 0.018285 | 0.01781 | 0.0035296 | 1 | 0.97403 | 0.19303 | 0.99297 | 0.097821
|  |  | 40.5 | 0.0077057 | 0.0044394 | 0.00011429 | 0.0031572 | 0.00782 | 0.0075914 | 0.0012822 | 1 | 0.97077 | 0.16397 | 0.98452 | 0.083663
|  |  | 41 | 0.0031946 | 0.0019493 | 6.1214e-05 | 0.00138 | 0.0032558 | 0.0031334 | 0.00056935 | 1 | 0.9624 | 0.17487 | 0.97816 | 0.089872
|  |  | 41.5 | 0.0016167 | 0.00096107 | 4.3506e-05 | 0.00068576 | 0.0016602 | 0.0015732 | 0.00027531 | 1 | 0.94759 | 0.16583 | 0.96199 | 0.086623
|  |  | 42 | 0.00082374 | 0.00047505 | 2.862e-05 | 0.00035447 | 0.00085236 | 0.00079512 | 0.00012058 | 1 | 0.93285 | 0.14147 | 0.94351 | 0.075252
|  |  | 42.5 | 0.00039831 | 0.00024095 | 2.1502e-05 | 0.00017995 | 0.00041981 | 0.00037681 | 6.1006e-05 | 1 | 0.89756 | 0.14532 | 0.90925 | 0.080255
|  |  | 43 | 0.00031862 | 0.00018868 | 2.1571e-05 | 0.00016725 | 0.00034019 | 0.00029705 | 2.1427e-05 | 1 | 0.87318 | 0.062986 | 0.87545 | 0.036004
|  |  | 43.5 | 0.00034699 | 0.00020462 | 2.1832e-05 | 0.00018346 | 0.00036882 | 0.00032516 | 2.116e-05 | 1 | 0.88161 | 0.057372 | 0.88348 | 0.032492
|  |  | 44 | 0.00025168 | 0.00014785 | 2.0703e-05 | 0.00013518 | 0.00027238 | 0.00023098 | 1.2666e-05 | 1 | 0.84799 | 0.0465 | 0.84926 | 0.027391
|  |  | 44.5 | 0.0002397 | 0.00014526 | 1.8604e-05 | 0.0001294 | 0.00025831 | 0.0002211 | 1.5854e-05 | 1 | 0.85595 | 0.061377 | 0.85815 | 0.035792
|  |  | 45 | 0.00020859 | 0.00012189 | 1.8368e-05 | 0.00010789 | 0.00022695 | 0.00019022 | 1.4007e-05 | 1 | 0.83814 | 0.061717 | 0.8404 | 0.036752
|  |  | 45.5 | 0.00015175 | 9.045e-05 | 2.1448e-05 | 8.9512e-05 | 0.0001732 | 0.00013031 | 9.38e-07 | 1 | 0.75234 | 0.0054156 | 0.75235 | 0.0035992
|  |  | 46 | 0.00014627 | 8.2821e-05 | 1.8103e-05 | 7.8876e-05 | 0.00016437 | 0.00012817 | 3.945e-06 | 1 | 0.77973 | 0.024 | 0.7801 | 0.015385
|  |  | 46.5 | 0.00015235 | 8.291e-05 | 1.806e-05 | 8.3969e-05 | 0.00017041 | 0.00013429 | -1.059e-06 | 1 | 0.78804 | -0.0062144 | 0.78807 | -0.0039429
|  |  | 47 | 0.00014725 | 8.4311e-05 | 1.7412e-05 | 8.1599e-05 | 0.00016467 | 0.00012984 | 2.712e-06 | 1 | 0.78852 | 0.01647 | 0.78869 | 0.010442
|  |  | 47.5 | 0.0001607 | 7.4983e-05 | 2.1821e-05 | 0.00011477 | 0.00018252 | 0.00013887 | -3.9786e-05 | 1 | 0.76089 | -0.21799 | 0.7915 | -0.13951
|  |  | 48 | 0.00010634 | 6.1423e-05 | 1.7231e-05 | 5.9128e-05 | 0.00012357 | 8.9104e-05 | 2.295e-06 | 1 | 0.7211 | 0.018573 | 0.72134 | 0.012875
|  |  | 48.5 | 9.2924e-05 | 5.2691e-05 | 1.6304e-05 | 5.4985e-05 | 0.00010923 | 7.662e-05 | -2.294e-06 | 1 | 0.70147 | -0.021002 | 0.70178 | -0.014966
|  |  | 49 | 0.00010324 | 5.9724e-05 | 1.4398e-05 | 6.1304e-05 | 0.00011763 | 8.8838e-05 | -1.58e-06 | 1 | 0.75521 | -0.013431 | 0.75533 | -0.0088917
|  |  | 49.5 | 0.00010789 | 6.1811e-05 | 2.0653e-05 | 6.6817e-05 | 0.00012854 | 8.7232e-05 | -5.006e-06 | 1 | 0.67865 | -0.038946 | 0.67976 | -0.028662
|  |  | 50 | 0.00010404 | 5.9337e-05 | 1.5363e-05 | 6.0022e-05 | 0.0001194 | 8.8677e-05 | -6.85e-07 | 1 | 0.74267 | -0.0057369 | 0.74269 | -0.0038623
|  |  | 50.5 | 0.00011766 | 5.9873e-05 | 1.5806e-05 | 6.8486e-05 | 0.00013347 | 0.00010185 | -8.613e-06 | 1 | 0.76315 | -0.064533 | 0.76587 | -0.042181
|  |  | 51 | 9.4325e-05 | 4.7455e-05 | 1.7911e-05 | 6.0499e-05 | 0.00011224 | 7.6414e-05 | -1.3044e-05 | 1 | 0.68083 | -0.11622 | 0.69068 | -0.084536
|  |  | 51.5 | 7.6563e-05 | 4.2999e-05 | 1.6054e-05 | 5.1946e-05 | 9.2617e-05 | 6.0509e-05 | -8.947e-06 | 1 | 0.65332 | -0.096602 | 0.66043 | -0.073399
|  |  | 52 | 0.0001038 | 5.4777e-05 | 1.5598e-05 | 6.0588e-05 | 0.0001194 | 8.8204e-05 | -5.811e-06 | 1 | 0.73873 | -0.048668 | 0.74033 | -0.032893
|  |  | 52.5 | 7.0751e-05 | 3.9801e-05 | 1.7518e-05 | 5.4956e-05 | 8.8269e-05 | 5.3233e-05 | -1.5155e-05 | 1 | 0.60308 | -0.17169 | 0.62704 | -0.13868
|  |  | 53 | 8.6517e-05 | 4.4696e-05 | 1.7375e-05 | 5.9843e-05 | 0.00010389 | 6.9142e-05 | -1.5147e-05 | 1 | 0.66552 | -0.1458 | 0.6813 | -0.10783
|  |  | 53.5 | 7.689e-05 | 4.153e-05 | 1.4979e-05 | 5.4091e-05 | 9.1869e-05 | 6.1911e-05 | -1.2561e-05 | 1 | 0.67391 | -0.13673 | 0.68764 | -0.10009
|  |  | 54 | 7.1824e-05 | 4.1656e-05 | 1.6486e-05 | 4.627e-05 | 8.831e-05 | 5.5338e-05 | -4.614e-06 | 1 | 0.62663 | -0.052248 | 0.62881 | -0.041593
|  |  | 54.5 | 8.0437e-05 | 4.004e-05 | 1.4737e-05 | 5.3026e-05 | 9.5174e-05 | 6.57e-05 | -1.2986e-05 | 1 | 0.69031 | -0.13644 | 0.70367 | -0.09757
|  |  | 55 | 9.5696e-05 | 4.3549e-05 | 1.4283e-05 | 6.1684e-05 | 0.00010998 | 8.1413e-05 | -1.8135e-05 | 1 | 0.74026 | -0.1649 | 0.7584 | -0.10959
|  |  | 55.5 | 7.3344e-05 | 3.9183e-05 | 1.4983e-05 | 5.0307e-05 | 8.8327e-05 | 5.8361e-05 | -1.1124e-05 | 1 | 0.66074 | -0.12594 | 0.67263 | -0.094174
|  |  | 56 | 7.8708e-05 | 4.3802e-05 | 1.4033e-05 | 5.6446e-05 | 9.2741e-05 | 6.4675e-05 | -1.2644e-05 | 1 | 0.69737 | -0.13634 | 0.71057 | -0.096533
|  |  | 56.5 | 6.3479e-05 | 3.4027e-05 | 1.3528e-05 | 4.4212e-05 | 7.7007e-05 | 4.9951e-05 | -1.0185e-05 | 1 | 0.64866 | -0.13226 | 0.662 | -0.10057
|  |  | 57 | 5.731e-05 | 3.0592e-05 | 1.4404e-05 | 3.8117e-05 | 7.1714e-05 | 4.2906e-05 | -7.525e-06 | 1 | 0.59829 | -0.10493 | 0.60743 | -0.086809
|  |  | 57.5 | 6.0827e-05 | 3.475e-05 | 1.4666e-05 | 4.112e-05 | 7.5493e-05 | 4.6161e-05 | -6.37e-06 | 1 | 0.61146 | -0.084379 | 0.61726 | -0.068565
|  |  | 58 | 6.6788e-05 | 3.4944e-05 | 1.3935e-05 | 4.1187e-05 | 8.0723e-05 | 5.2853e-05 | -6.243e-06 | 1 | 0.65475 | -0.077339 | 0.6593 | -0.058788
|  |  | 58.5 | 0.00011125 | 4.632e-05 | 1.3761e-05 | 7.5333e-05 | 0.00012501 | 9.7492e-05 | -2.9013e-05 | 1 | 0.77985 | -0.23208 | 0.81365 | -0.14462
|  |  | 59 | 7.853e-05 | 3.8855e-05 | 1.5013e-05 | 5.2311e-05 | 9.3543e-05 | 6.3517e-05 | -1.3456e-05 | 1 | 0.67901 | -0.14385 | 0.69408 | -0.10438
|  |  | 59.5 | 4.9096e-05 | 2.9802e-05 | 1.459e-05 | 3.3275e-05 | 6.3686e-05 | 3.4506e-05 | -3.473e-06 | 1 | 0.54181 | -0.054533 | 0.54455 | -0.050156
|  |  | 60 | 5.2817e-05 | 3.4675e-05 | 1.5421e-05 | 3.0331e-05 | 6.8238e-05 | 3.7396e-05 | 4.344e-06 | 1 | 0.54802 | 0.06366 | 0.55171 | 0.057822
Note on A13: FO: The setup to measure the optical power output vs the angle is composed by a motorized rotation stage (central hub) with an arm. The detection sits at the end of the arm and is composed by a Glan-Thompson polarizer mounted in a motorized rotation stage. An aperture with 6.5 mm is monted after the polarized to reject the undesired polarization. It is followed by a slit with a 1 mm width and a detector. The distance between central hub and the slit is ~573mm (1 mm slit = 0,1º). The detector is connected to a lock-in amplifer SR830. The laser is installed in the diode holder with the laser diode window centred with the central hub. A wave generator is used to drive the lase diode controller with a sinosoidal wave of amplitude 'A' and offset of 'A/2'. The power meter was used to adjust the average power. The laser was measured with the diode die oriented roughly with the horizontal and vertical of the laboratory to measure the angular dispertion in both orientations. Polariation was measured at 0º (horizontal), 45º, 90º and 135º.