## Information
Laser Diode Information
Datasheet Information
Brand: | Roithner Lasers
Part Number: | S6305MG
Package Size: | 5.6 mm (TO56), Flat window
Photodiode: | Integrated
Wavelength: | 635 | nm
Optical Power: | 5 | mW
Threshold Current: | 24 | mA
Operating Current: | 33 | mA
Slope Efficiency: | 0.6 | W/A
Beam Divergence (FWHM)
parallel: | 7.5 | deg
perpendicular: | 33 | deg

## Angle_Parallel
Optical Power Output vs Angle |  |  | Parallel Direction
Measurment Information: |  |  | Measured Data: |  |  |  |  | Calculated Data
|  |  | PSA = Polarization State Analyser |  |  |  |  | * DOLP - degree of linear polarization
PowerMeter: | Thorlabs PM320E
PowerMeter Detector: | Thorlabs S142C |  | Angle | Intensity | Intensity | Intensity | Intensity | Stocks Vector Components |  |  | Norm. Stockes Vector Comp. |  |  | DOLP* | Azimuth
Laser Diode Controller: | Thorlabs LDC205C |  | (⁰) | (a.u.) | (a.u.) | (a.u.) | (a.u.) | s0 | s1 | s2 | S0 | S1 | S2 |  | (⁰)
Wave Generator: | Teledyne LeCroy WaveStation 2023 |  |  | PSA = 0⁰ | PSA = 45⁰ | PSA = 90⁰ | PSA = 135⁰
Temperature Controller: | Thorlabs TED200C |  | -60 | 1.0036e-05 | 8.492e-06 | 6.814e-06 | 8.729e-06 | 1.685e-05 | 3.222e-06 | -2.37e-07 | 1 | 0.19122 | -0.014065 | 0.19173 | -0.036712
Laser Diode Holder: | Thorlabs TCLDM9 |  | -59.5 | 9.769e-06 | 9.991e-06 | 7.438e-06 | 7.031e-06 | 1.7207e-05 | 2.331e-06 | 2.96e-06 | 1 | 0.13547 | 0.17202 | 0.21896 | 0.45186
Detector | Hamamatsu H9656-20 |  | -59 | 7.793e-06 | 8.039e-06 | 8.343e-06 | 7.982e-06 | 1.6136e-05 | -5.5e-07 | 5.7e-08 | 1 | -0.034085 | 0.0035325 | 0.034268 | -0.051634
Lock-in Amplifier | Stanford Research System SR830 |  | -58.5 | 9.583e-06 | 8.846e-06 | 8.242e-06 | 9.466e-06 | 1.7825e-05 | 1.341e-06 | -6.2e-07 | 1 | 0.075231 | -0.034783 | 0.082883 | -0.21653
Measurment Notes |  |  | -58 | 9.302e-06 | 8.298e-06 | 8.338e-06 | 9.383e-06 | 1.764e-05 | 9.64e-07 | -1.085e-06 | 1 | 0.054649 | -0.061508 | 0.082278 | -0.42219
|  |  | -57.5 | 1.1061e-05 | 1.0349e-05 | 7.777e-06 | 8.941e-06 | 1.8838e-05 | 3.284e-06 | 1.408e-06 | 1 | 0.17433 | 0.074743 | 0.18968 | 0.20252
Fixed LD house Temp.: | 20 | ⁰C | -57 | 1.7407e-05 | 1.5523e-05 | 8.94e-06 | 1.1485e-05 | 2.6347e-05 | 8.467e-06 | 4.038e-06 | 1 | 0.32136 | 0.15326 | 0.35604 | 0.2225
Optical Power (avg.): | 4.4645 | mW | -56.5 | 1.1061e-05 | 9.19e-06 | 8.407e-06 | 9.786e-06 | 1.9468e-05 | 2.654e-06 | -5.96e-07 | 1 | 0.13633 | -0.030614 | 0.13972 | -0.11045
LD Photodiode Current: | 0.106 | mA | -56 | 1.0248e-05 | 1.0887e-05 | 9.317e-06 | 8.799e-06 | 1.9565e-05 | 9.31e-07 | 2.088e-06 | 1 | 0.047585 | 0.10672 | 0.11685 | 0.57569
Modulation Freq.: | 275 | Hz | -55.5 | 9.105e-06 | 8.328e-06 | 7.702e-06 | 8.239e-06 | 1.6807e-05 | 1.403e-06 | 8.9e-08 | 1 | 0.083477 | 0.0052954 | 0.083645 | 0.031675
|  |  | -55 | 1.3079e-05 | 1.2221e-05 | 1.0766e-05 | 1.1673e-05 | 2.3845e-05 | 2.313e-06 | 5.48e-07 | 1 | 0.097001 | 0.022982 | 0.099687 | 0.11632
FWHM | 10.1079 | ⁰ | -54.5 | 8.429e-06 | 9.559e-06 | 9.844e-06 | 8.613e-06 | 1.8273e-05 | -1.415e-06 | 9.46e-07 | 1 | -0.077437 | 0.05177 | 0.093148 | -0.29465
DOLP (max value) | 99.0598 | % | -54 | 1.1057e-05 | 1.0027e-05 | 9.161e-06 | 1.0349e-05 | 2.0218e-05 | 1.896e-06 | -3.22e-07 | 1 | 0.093778 | -0.015926 | 0.095121 | -0.084113
|  |  | -53.5 | 1.1102e-05 | 9.863e-06 | 1.0174e-05 | 1.1161e-05 | 2.1276e-05 | 9.28e-07 | -1.298e-06 | 1 | 0.043617 | -0.061008 | 0.074996 | -0.47505
Auxiliar |  |  | -53 | 1.127e-05 | 9.406e-06 | 8.734e-06 | 1.0008e-05 | 2.0004e-05 | 2.536e-06 | -6.02e-07 | 1 | 0.12677 | -0.030094 | 0.1303 | -0.11653
Max. Intentity PSA = 0º | 0.0074978 |  | -52.5 | 1.5297e-05 | 1.2595e-05 | 8.689e-06 | 1.0856e-05 | 2.3986e-05 | 6.608e-06 | 1.739e-06 | 1 | 0.27549 | 0.072501 | 0.28487 | 0.12867
Row Position = Max. | 123 |  | -52 | 1.6625e-05 | 1.4562e-05 | 1.3065e-05 | 1.4914e-05 | 2.969e-05 | 3.56e-06 | -3.52e-07 | 1 | 0.11991 | -0.011856 | 0.12049 | -0.049278
Half-Maximum | 0.0037489 |  | -51.5 | 1.403e-05 | 1.2584e-05 | 9.84e-06 | 1.0645e-05 | 2.387e-05 | 4.19e-06 | 1.939e-06 | 1 | 0.17553 | 0.081232 | 0.19342 | 0.21671
Negative 'Half-angle' | -6.0301 | ⁰ | -51 | 1.0586e-05 | 1.1407e-05 | 1.1614e-05 | 1.0636e-05 | 2.22e-05 | -1.028e-06 | 7.71e-07 | 1 | -0.046306 | 0.03473 | 0.057883 | -0.32175
Positive 'Half-angle' | 4.0778 | ⁰ | -50.5 | 1.1843e-05 | 1.1748e-05 | 1.1375e-05 | 1.1807e-05 | 2.3218e-05 | 4.68e-07 | -5.9e-08 | 1 | 0.020157 | -0.0025411 | 0.020316 | -0.062703
|  |  | -50 | 1.0831e-05 | 1.0204e-05 | 1.0274e-05 | 1.0988e-05 | 2.1105e-05 | 5.57e-07 | -7.84e-07 | 1 | 0.026392 | -0.037148 | 0.045568 | -0.47654
|  |  | -49.5 | 1.2594e-05 | 1.0489e-05 | 1.2554e-05 | 1.475e-05 | 2.5148e-05 | 4e-08 | -4.261e-06 | 1 | 0.0015906 | -0.16944 | 0.16944 | -0.7807
|  |  | -49 | 1.3266e-05 | 1.293e-05 | 1.1914e-05 | 1.2651e-05 | 2.518e-05 | 1.352e-06 | 2.79e-07 | 1 | 0.053693 | 0.01108 | 0.054825 | 0.10175
|  |  | -48.5 | 1.8042e-05 | 1.6244e-05 | 1.4911e-05 | 1.6628e-05 | 3.2953e-05 | 3.131e-06 | -3.84e-07 | 1 | 0.095014 | -0.011653 | 0.095726 | -0.061018
|  |  | -48 | 1.4588e-05 | 1.3791e-05 | 1.1412e-05 | 1.2202e-05 | 2.6e-05 | 3.176e-06 | 1.589e-06 | 1 | 0.12215 | 0.061115 | 0.13659 | 0.23195
|  |  | -47.5 | 1.6686e-05 | 1.9897e-05 | 1.5482e-05 | 1.264e-05 | 3.2168e-05 | 1.204e-06 | 7.257e-06 | 1 | 0.037429 | 0.2256 | 0.22868 | 0.70319
|  |  | -47 | 1.9924e-05 | 2.3712e-05 | 2.0377e-05 | 1.6546e-05 | 4.0301e-05 | -4.53e-07 | 7.166e-06 | 1 | -0.01124 | 0.17781 | 0.17817 | -0.75383
|  |  | -46.5 | 1.6578e-05 | 1.7949e-05 | 2.0139e-05 | 1.8958e-05 | 3.6717e-05 | -3.561e-06 | -1.009e-06 | 1 | -0.096985 | -0.02748 | 0.1008 | 0.13806
|  |  | -46 | 2.3875e-05 | 2.7312e-05 | 2.859e-05 | 2.4518e-05 | 5.2465e-05 | -4.715e-06 | 2.794e-06 | 1 | -0.089869 | 0.053255 | 0.10446 | -0.26747
|  |  | -45.5 | 3.6829e-05 | 4.6417e-05 | 5.4464e-05 | 4.4709e-05 | 9.1293e-05 | -1.7635e-05 | 1.708e-06 | 1 | -0.19317 | 0.018709 | 0.19407 | -0.048276
|  |  | -45 | 7.305e-05 | 9.653e-05 | 0.00011125 | 9.1218e-05 | 0.0001843 | -3.8203e-05 | 5.312e-06 | 1 | -0.20728 | 0.028822 | 0.20928 | -0.06908
|  |  | -44.5 | 8.284e-05 | 0.00011582 | 0.00014202 | 0.00010946 | 0.00022486 | -5.9184e-05 | 6.363e-06 | 1 | -0.2632 | 0.028297 | 0.26472 | -0.05355
|  |  | -44 | 6.4671e-05 | 8.6487e-05 | 0.00010739 | 8.5943e-05 | 0.00017206 | -4.2722e-05 | 5.44e-07 | 1 | -0.24829 | 0.0031616 | 0.24831 | -0.0063664
|  |  | -43.5 | 8.0016e-05 | 0.00010467 | 0.00013105 | 0.0001064 | 0.00021106 | -5.1033e-05 | -1.729e-06 | 1 | -0.24179 | -0.0081918 | 0.24193 | 0.016934
|  |  | -43 | 8.4054e-05 | 0.00010704 | 0.00012552 | 0.00010295 | 0.00020957 | -4.1467e-05 | 4.083e-06 | 1 | -0.19786 | 0.019482 | 0.19882 | -0.049074
|  |  | -42.5 | 7.7986e-05 | 0.00010093 | 0.00012439 | 0.0001024 | 0.00020237 | -4.6402e-05 | -1.475e-06 | 1 | -0.22929 | -0.0072885 | 0.2294 | 0.015888
|  |  | -42 | 7.7773e-05 | 0.00010558 | 0.00012844 | 0.00010012 | 0.00020621 | -5.0668e-05 | 5.454e-06 | 1 | -0.24571 | 0.026448 | 0.24713 | -0.053615
|  |  | -41.5 | 8.3697e-05 | 0.00010866 | 0.00013141 | 0.00010581 | 0.0002151 | -4.771e-05 | 2.854e-06 | 1 | -0.2218 | 0.013268 | 0.2222 | -0.029874
|  |  | -41 | 7.6335e-05 | 0.00010946 | 0.00013263 | 9.9347e-05 | 0.00020896 | -5.6294e-05 | 1.011e-05 | 1 | -0.2694 | 0.048382 | 0.27371 | -0.088849
|  |  | -40.5 | 7.5896e-05 | 0.00010522 | 0.00013284 | 0.00010311 | 0.00020873 | -5.6941e-05 | 2.116e-06 | 1 | -0.27279 | 0.010137 | 0.27298 | -0.018572
|  |  | -40 | 7.3951e-05 | 0.00010519 | 0.00013372 | 0.00010215 | 0.00020767 | -5.9766e-05 | 3.047e-06 | 1 | -0.2878 | 0.014672 | 0.28817 | -0.025469
|  |  | -39.5 | 7.4067e-05 | 0.00010417 | 0.00013535 | 0.00010548 | 0.00020942 | -6.1281e-05 | -1.311e-06 | 1 | -0.29263 | -0.0062603 | 0.2927 | 0.010695
|  |  | -39 | 7.9796e-05 | 0.00010665 | 0.00014603 | 0.00011929 | 0.00022583 | -6.6236e-05 | -1.2644e-05 | 1 | -0.2933 | -0.05599 | 0.2986 | 0.094312
|  |  | -38.5 | 7.8269e-05 | 0.00011011 | 0.00014641 | 0.00011393 | 0.00022468 | -6.8143e-05 | -3.822e-06 | 1 | -0.30329 | -0.017011 | 0.30376 | 0.028015
|  |  | -38 | 7.9088e-05 | 0.00011419 | 0.00015128 | 0.00011661 | 0.00023037 | -7.219e-05 | -2.422e-06 | 1 | -0.31337 | -0.010514 | 0.31355 | 0.016769
|  |  | -37.5 | 7.6201e-05 | 0.00011411 | 0.00015925 | 0.00012147 | 0.00023545 | -8.3049e-05 | -7.361e-06 | 1 | -0.35272 | -0.031263 | 0.35411 | 0.044202
|  |  | -37 | 7.8373e-05 | 0.00012243 | 0.00017151 | 0.0001267 | 0.00024988 | -9.3133e-05 | -4.269e-06 | 1 | -0.37271 | -0.017084 | 0.3731 | 0.022903
|  |  | -36.5 | 8.1685e-05 | 0.00012469 | 0.00016359 | 0.00012045 | 0.00024527 | -8.1901e-05 | 4.239e-06 | 1 | -0.33392 | 0.017283 | 0.33437 | -0.025856
|  |  | -36 | 8.2333e-05 | 0.0001282 | 0.00016953 | 0.00012293 | 0.00025186 | -8.7198e-05 | 5.268e-06 | 1 | -0.34621 | 0.020916 | 0.34684 | -0.03017
|  |  | -35.5 | 8.4334e-05 | 0.00013547 | 0.00017156 | 0.00012041 | 0.0002559 | -8.7231e-05 | 1.5058e-05 | 1 | -0.34088 | 0.058844 | 0.34592 | -0.085469
|  |  | -35 | 8.4784e-05 | 0.00013568 | 0.00017116 | 0.00012035 | 0.00025595 | -8.6379e-05 | 1.5326e-05 | 1 | -0.33749 | 0.05988 | 0.34276 | -0.0878
|  |  | -34.5 | 8.905e-05 | 0.0001334 | 0.00016422 | 0.00011954 | 0.00025327 | -7.5169e-05 | 1.3866e-05 | 1 | -0.2968 | 0.054748 | 0.3018 | -0.091207
|  |  | -34 | 8.2765e-05 | 0.00012921 | 0.00016785 | 0.00012096 | 0.00025061 | -8.5083e-05 | 8.248e-06 | 1 | -0.3395 | 0.032911 | 0.34109 | -0.048319
|  |  | -33.5 | 8.7277e-05 | 0.00013758 | 0.00017873 | 0.0001277 | 0.00026601 | -9.1456e-05 | 9.88e-06 | 1 | -0.34381 | 0.037141 | 0.34581 | -0.053806
|  |  | -33 | 8.3987e-05 | 0.00013184 | 0.00018301 | 0.00013427 | 0.000267 | -9.9023e-05 | -2.429e-06 | 1 | -0.37088 | -0.0090975 | 0.37099 | 0.012262
|  |  | -32.5 | 8.642e-05 | 0.00013598 | 0.00018515 | 0.00013594 | 0.00027157 | -9.8728e-05 | 4.4e-08 | 1 | -0.36355 | 0.00016202 | 0.36355 | -0.00022283
|  |  | -32 | 8.0471e-05 | 0.0001346 | 0.00019222 | 0.00013756 | 0.00027269 | -0.00011175 | -2.965e-06 | 1 | -0.4098 | -0.010873 | 0.40994 | 0.013263
|  |  | -31.5 | 8.652e-05 | 0.00013956 | 0.00019884 | 0.00014573 | 0.00028536 | -0.00011232 | -6.176e-06 | 1 | -0.39361 | -0.021643 | 0.39421 | 0.027465
|  |  | -31 | 8.6751e-05 | 0.00014057 | 0.0002026 | 0.00014909 | 0.00028935 | -0.00011585 | -8.516e-06 | 1 | -0.40037 | -0.029432 | 0.40145 | 0.03669
|  |  | -30.5 | 8.8372e-05 | 0.00014047 | 0.0002054 | 0.00015314 | 0.00029377 | -0.00011703 | -1.2666e-05 | 1 | -0.39836 | -0.043115 | 0.40069 | 0.053906
|  |  | -30 | 9.0644e-05 | 0.00014041 | 0.00019974 | 0.00014802 | 0.00029038 | -0.00010909 | -7.607e-06 | 1 | -0.37569 | -0.026197 | 0.3766 | 0.034809
|  |  | -29.5 | 9.2891e-05 | 0.00014706 | 0.00020546 | 0.00015091 | 0.00029835 | -0.00011257 | -3.852e-06 | 1 | -0.3773 | -0.012911 | 0.37752 | 0.017103
|  |  | -29 | 9.653e-05 | 0.00015257 | 0.00021553 | 0.00015812 | 0.00031206 | -0.000119 | -5.551e-06 | 1 | -0.38134 | -0.017788 | 0.38175 | 0.023306
|  |  | -28.5 | 8.9657e-05 | 0.00016296 | 0.00023478 | 0.00016128 | 0.00032444 | -0.00014513 | 1.684e-06 | 1 | -0.44731 | 0.0051905 | 0.44734 | -0.0058016
|  |  | -28 | 9.8523e-05 | 0.00015701 | 0.00022543 | 0.00016856 | 0.00032395 | -0.0001269 | -1.1556e-05 | 1 | -0.39174 | -0.035672 | 0.39336 | 0.045406
|  |  | -27.5 | 9.323e-05 | 0.00015218 | 0.00023174 | 0.0001738 | 0.00032497 | -0.00013851 | -2.1622e-05 | 1 | -0.42623 | -0.066535 | 0.43139 | 0.077425
|  |  | -27 | 9.3844e-05 | 0.00015529 | 0.0002411 | 0.0001808 | 0.00033495 | -0.00014726 | -2.5518e-05 | 1 | -0.43965 | -0.076185 | 0.4462 | 0.085792
|  |  | -26.5 | 9.5215e-05 | 0.00016108 | 0.00025243 | 0.00018646 | 0.00034764 | -0.00015721 | -2.5377e-05 | 1 | -0.45223 | -0.072997 | 0.45808 | 0.080019
|  |  | -26 | 9.7037e-05 | 0.00016815 | 0.00027186 | 0.0001998 | 0.0003689 | -0.00017482 | -3.165e-05 | 1 | -0.47391 | -0.085797 | 0.48161 | 0.089551
|  |  | -25.5 | 0.00010008 | 0.00017429 | 0.00027746 | 0.00020409 | 0.00037754 | -0.00017738 | -2.9795e-05 | 1 | -0.46984 | -0.078919 | 0.47643 | 0.083208
|  |  | -25 | 0.00010824 | 0.00018596 | 0.00028908 | 0.00021172 | 0.00039733 | -0.00018084 | -2.5757e-05 | 1 | -0.45514 | -0.064826 | 0.45974 | 0.070739
|  |  | -24.5 | 9.5398e-05 | 0.00016957 | 0.00026441 | 0.00019014 | 0.00035981 | -0.00016901 | -2.0571e-05 | 1 | -0.46973 | -0.057172 | 0.47319 | 0.060559
|  |  | -24 | 9.5785e-05 | 0.00019373 | 0.00031388 | 0.00021404 | 0.00040967 | -0.00021809 | -2.031e-05 | 1 | -0.53237 | -0.049577 | 0.53468 | 0.046428
|  |  | -23.5 | 9.4593e-05 | 0.00021076 | 0.0003562 | 0.00023961 | 0.00045079 | -0.00026161 | -2.8849e-05 | 1 | -0.58033 | -0.063996 | 0.58384 | 0.054916
|  |  | -23 | 9.5636e-05 | 0.00024861 | 0.00042337 | 0.00026715 | 0.00051901 | -0.00032774 | -1.8537e-05 | 1 | -0.63147 | -0.035716 | 0.63248 | 0.02825
|  |  | -22.5 | 0.0001044 | 0.00032854 | 0.00055737 | 0.00032962 | 0.00066177 | -0.00045297 | -1.073e-06 | 1 | -0.68449 | -0.0016214 | 0.68449 | 0.0011844
|  |  | -22 | 0.00010523 | 0.00033212 | 0.00059706 | 0.00036818 | 0.0007023 | -0.00049183 | -3.6061e-05 | 1 | -0.70032 | -0.051347 | 0.7022 | 0.036594
|  |  | -21.5 | 0.00010932 | 0.00030118 | 0.00055671 | 0.00036585 | 0.00066603 | -0.0004474 | -6.4671e-05 | 1 | -0.67174 | -0.0971 | 0.67872 | 0.071778
|  |  | -21 | 0.00011653 | 0.00027454 | 0.00050986 | 0.00034922 | 0.00062639 | -0.00039333 | -7.4684e-05 | 1 | -0.62794 | -0.11923 | 0.63916 | 0.09382
|  |  | -20.5 | 0.00010473 | 0.00025285 | 0.00047565 | 0.00032437 | 0.00058037 | -0.00037092 | -7.1525e-05 | 1 | -0.63911 | -0.12324 | 0.65088 | 0.095246
|  |  | -20 | 0.00010964 | 0.00026578 | 0.00046963 | 0.00031036 | 0.00057927 | -0.00035998 | -4.4584e-05 | 1 | -0.62144 | -0.076966 | 0.62619 | 0.061611
|  |  | -19.5 | 0.00010541 | 0.00024086 | 0.00041002 | 0.00027442 | 0.00051543 | -0.00030461 | -3.3559e-05 | 1 | -0.59098 | -0.065108 | 0.59456 | 0.054864
|  |  | -19 | 0.00011319 | 0.00021964 | 0.00036508 | 0.00025749 | 0.00047827 | -0.00025189 | -3.785e-05 | 1 | -0.52667 | -0.079139 | 0.53258 | 0.074574
|  |  | -18.5 | 0.00012627 | 0.00025249 | 0.0003683 | 0.00024211 | 0.00049457 | -0.00024203 | 1.0372e-05 | 1 | -0.48936 | 0.020972 | 0.48981 | -0.021414
|  |  | -18 | 0.00011548 | 0.00021178 | 0.00030524 | 0.0002107 | 0.00042072 | -0.00018975 | 1.073e-06 | 1 | -0.45102 | 0.0025504 | 0.45103 | -0.0028273
|  |  | -17.5 | 0.00012213 | 0.00021482 | 0.00029302 | 0.00020123 | 0.00041515 | -0.00017089 | 1.359e-05 | 1 | -0.41163 | 0.032735 | 0.41293 | -0.03968
|  |  | -17 | 0.00012246 | 0.00026077 | 0.00034076 | 0.00020421 | 0.00046322 | -0.0002183 | 5.6566e-05 | 1 | -0.47127 | 0.12211 | 0.48684 | -0.12677
|  |  | -16.5 | 0.00012511 | 0.0003258 | 0.00042516 | 0.00022555 | 0.00055027 | -0.00030005 | 0.00010026 | 1 | -0.54528 | 0.18219 | 0.57491 | -0.16123
|  |  | -16 | 0.00012279 | 0.00033343 | 0.00044906 | 0.00023866 | 0.00057185 | -0.00032628 | 9.4772e-05 | 1 | -0.57056 | 0.16573 | 0.59415 | -0.14134
|  |  | -15.5 | 0.0001353 | 0.00039059 | 0.00052452 | 0.00027329 | 0.00065983 | -0.00038922 | 0.0001173 | 1 | -0.58988 | 0.17778 | 0.61609 | -0.14636
|  |  | -15 | 0.00011912 | 0.00035703 | 0.00052405 | 0.00028861 | 0.00064317 | -0.00040493 | 6.8426e-05 | 1 | -0.62958 | 0.10639 | 0.63851 | -0.083701
|  |  | -14.5 | 0.00011957 | 0.00037056 | 0.00058008 | 0.00033152 | 0.00069964 | -0.00046051 | 3.9041e-05 | 1 | -0.65821 | 0.055801 | 0.66057 | -0.042288
|  |  | -14 | 0.00012401 | 0.00039375 | 0.00063849 | 0.00037247 | 0.0007625 | -0.00051448 | 2.1279e-05 | 1 | -0.67473 | 0.027907 | 0.67531 | -0.020668
|  |  | -13.5 | 0.00013289 | 0.0004229 | 0.00068969 | 0.00040019 | 0.00082258 | -0.0005568 | 2.271e-05 | 1 | -0.6769 | 0.027608 | 0.67746 | -0.020382
|  |  | -13 | 0.00014079 | 0.00037766 | 0.0006423 | 0.00040847 | 0.00078309 | -0.00050152 | -3.0815e-05 | 1 | -0.64043 | -0.039351 | 0.64164 | 0.030683
|  |  | -12.5 | 0.00017291 | 0.00033933 | 0.00058288 | 0.00041723 | 0.00075579 | -0.00040996 | -7.7903e-05 | 1 | -0.54243 | -0.10307 | 0.55214 | 0.093893
|  |  | -12 | 0.00020453 | 0.00032222 | 0.00054294 | 0.00042469 | 0.00074748 | -0.00033841 | -0.00010246 | 1 | -0.45273 | -0.13707 | 0.47303 | 0.147
|  |  | -11.5 | 0.00025845 | 0.00033057 | 0.00056512 | 0.00049228 | 0.00082356 | -0.00030667 | -0.00016171 | 1 | -0.37237 | -0.19635 | 0.42096 | 0.24263
|  |  | -11 | 0.0003272 | 0.00049055 | 0.0008542 | 0.0006826 | 0.0011814 | -0.000527 | -0.00019205 | 1 | -0.44608 | -0.16256 | 0.47477 | 0.17473
|  |  | -10.5 | 0.00040975 | 0.00089992 | 0.0015988 | 0.0010808 | 0.0020086 | -0.0011891 | -0.00018085 | 1 | -0.592 | -0.090036 | 0.59881 | 0.075465
|  |  | -10 | 0.00052417 | 0.0018015 | 0.0031941 | 0.0019057 | 0.0037183 | -0.0026699 | -0.00010419 | 1 | -0.71806 | -0.028021 | 0.71861 | 0.019502
|  |  | -9.5 | 0.000664 | 0.0035024 | 0.0064183 | 0.0034387 | 0.0070823 | -0.0057543 | 6.365e-05 | 1 | -0.81249 | 0.0089872 | 0.81254 | -0.0055305
|  |  | -9 | 0.00084281 | 0.0063124 | 0.011347 | 0.0059262 | 0.01219 | -0.010504 | 0.00038624 | 1 | -0.86172 | 0.031686 | 0.8623 | -0.018377
|  |  | -8.5 | 0.0010554 | 0.010552 | 0.019133 | 0.0095311 | 0.020188 | -0.018077 | 0.0010214 | 1 | -0.89545 | 0.050595 | 0.89687 | -0.028221
|  |  | -8 | 0.001331 | 0.017102 | 0.031086 | 0.014891 | 0.032417 | -0.029755 | 0.0022117 | 1 | -0.91788 | 0.068226 | 0.92042 | -0.037097
|  |  | -7.5 | 0.0017501 | 0.026741 | 0.047394 | 0.022621 | 0.049144 | -0.045644 | 0.0041198 | 1 | -0.92878 | 0.083831 | 0.93255 | -0.045008
|  |  | -7 | 0.0023284 | 0.039826 | 0.070859 | 0.033165 | 0.073187 | -0.06853 | 0.0066605 | 1 | -0.93637 | 0.091007 | 0.94078 | -0.048443
|  |  | -6.5 | 0.0029888 | 0.056721 | 0.098874 | 0.047509 | 0.10186 | -0.095885 | 0.0092125 | 1 | -0.94132 | 0.090441 | 0.94565 | -0.047892
|  |  | -6 | 0.0037975 | 0.078869 | 0.14258 | 0.067254 | 0.14638 | -0.13878 | 0.011616 | 1 | -0.94811 | 0.079355 | 0.95143 | -0.041752
|  |  | -5.5 | 0.0045939 | 0.10666 | 0.19269 | 0.091843 | 0.19728 | -0.1881 | 0.014816 | 1 | -0.95343 | 0.0751 | 0.95638 | -0.039303
|  |  | -5 | 0.0054603 | 0.13971 | 0.2576 | 0.12454 | 0.26306 | -0.25214 | 0.015167 | 1 | -0.95849 | 0.057656 | 0.96022 | -0.03004
|  |  | -4.5 | 0.0062065 | 0.17716 | 0.33087 | 0.16092 | 0.33708 | -0.32467 | 0.016235 | 1 | -0.96317 | 0.048164 | 0.96438 | -0.024982
|  |  | -4 | 0.0068341 | 0.21765 | 0.41208 | 0.20303 | 0.41892 | -0.40525 | 0.014618 | 1 | -0.96737 | 0.034895 | 0.968 | -0.018028
|  |  | -3.5 | 0.0072556 | 0.26187 | 0.50458 | 0.25098 | 0.51184 | -0.49733 | 0.010895 | 1 | -0.97165 | 0.021286 | 0.97188 | -0.010952
|  |  | -3 | 0.0074978 | 0.30576 | 0.59449 | 0.30124 | 0.60198 | -0.58699 | 0.004517 | 1 | -0.97509 | 0.0075035 | 0.97512 | -0.0038475
|  |  | -2.5 | 0.0074196 | 0.34296 | 0.6745 | 0.34488 | 0.68192 | -0.66708 | -0.001923 | 1 | -0.97824 | -0.00282 | 0.97824 | 0.0014413
|  |  | -2 | 0.0072027 | 0.38275 | 0.76172 | 0.39353 | 0.76893 | -0.75452 | -0.010773 | 1 | -0.98127 | -0.01401 | 0.98137 | 0.0071385
|  |  | -1.5 | 0.0068145 | 0.41196 | 0.82795 | 0.43076 | 0.83476 | -0.82113 | -0.018799 | 1 | -0.98367 | -0.02252 | 0.98393 | 0.011445
|  |  | -1 | 0.0063496 | 0.43027 | 0.87287 | 0.45844 | 0.87922 | -0.86652 | -0.028168 | 1 | -0.98556 | -0.032038 | 0.98608 | 0.016248
|  |  | -0.5 | 0.0058918 | 0.4412 | 0.90235 | 0.47705 | 0.90824 | -0.89646 | -0.035858 | 1 | -0.98703 | -0.039481 | 0.98782 | 0.019989
|  |  | 0 | 0.0054336 | 0.43949 | 0.9054 | 0.48245 | 0.91083 | -0.89997 | -0.042968 | 1 | -0.98807 | -0.047174 | 0.98919 | 0.023854
|  |  | 0.5 | 0.0050426 | 0.42377 | 0.8797 | 0.47107 | 0.88475 | -0.87466 | -0.047302 | 1 | -0.9886 | -0.053464 | 0.99005 | 0.027014
|  |  | 1 | 0.0047727 | 0.40143 | 0.83838 | 0.45218 | 0.84316 | -0.83361 | -0.050751 | 1 | -0.98868 | -0.060192 | 0.99051 | 0.030403
|  |  | 1.5 | 0.0045381 | 0.37079 | 0.77875 | 0.4223 | 0.78329 | -0.77421 | -0.051514 | 1 | -0.98841 | -0.065766 | 0.9906 | 0.03322
|  |  | 2 | 0.0043793 | 0.33502 | 0.7074 | 0.38538 | 0.71178 | -0.70302 | -0.050354 | 1 | -0.98769 | -0.070744 | 0.99023 | 0.035751
|  |  | 2.5 | 0.0042196 | 0.29343 | 0.62134 | 0.33985 | 0.62556 | -0.61712 | -0.046418 | 1 | -0.98651 | -0.074202 | 0.9893 | 0.037538
|  |  | 3 | 0.0040532 | 0.24982 | 0.5318 | 0.29196 | 0.53586 | -0.52775 | -0.042146 | 1 | -0.98487 | -0.078652 | 0.98801 | 0.039845
|  |  | 3.5 | 0.0039244 | 0.20941 | 0.44745 | 0.24643 | 0.45138 | -0.44353 | -0.037017 | 1 | -0.98261 | -0.082009 | 0.98603 | 0.041634
|  |  | 4 | 0.003768 | 0.17047 | 0.36469 | 0.20157 | 0.36845 | -0.36092 | -0.031098 | 1 | -0.97955 | -0.084401 | 0.98318 | 0.042976
|  |  | 4.5 | 0.0036454 | 0.13528 | 0.29071 | 0.16168 | 0.29436 | -0.28707 | -0.026398 | 1 | -0.97523 | -0.08968 | 0.97935 | 0.04585
|  |  | 5 | 0.003428 | 0.10428 | 0.22449 | 0.12537 | 0.22792 | -0.22106 | -0.021088 | 1 | -0.96992 | -0.092525 | 0.97432 | 0.047554
|  |  | 5.5 | 0.0031734 | 0.077881 | 0.16828 | 0.094849 | 0.17145 | -0.1651 | -0.016968 | 1 | -0.96298 | -0.098967 | 0.96805 | 0.051206
|  |  | 6 | 0.0029445 | 0.056946 | 0.1236 | 0.070404 | 0.12654 | -0.12065 | -0.013458 | 1 | -0.95346 | -0.10636 | 0.95938 | 0.055544
|  |  | 6.5 | 0.0026426 | 0.039768 | 0.086525 | 0.050232 | 0.089168 | -0.083883 | -0.010464 | 1 | -0.94073 | -0.11735 | 0.94802 | 0.06205
|  |  | 7 | 0.0023504 | 0.027805 | 0.060524 | 0.035 | 0.062875 | -0.058174 | -0.0071947 | 1 | -0.92524 | -0.11443 | 0.93229 | 0.061525
|  |  | 7.5 | 0.0020595 | 0.018629 | 0.040692 | 0.024267 | 0.042751 | -0.038632 | -0.0056381 | 1 | -0.90365 | -0.13188 | 0.91323 | 0.07246
|  |  | 8 | 0.001792 | 0.012051 | 0.026467 | 0.016306 | 0.028258 | -0.024675 | -0.0042553 | 1 | -0.87317 | -0.15058 | 0.88606 | 0.085389
|  |  | 8.5 | 0.0015621 | 0.0076104 | 0.017021 | 0.011028 | 0.018583 | -0.015459 | -0.0034179 | 1 | -0.83188 | -0.18392 | 0.85197 | 0.1088
|  |  | 9 | 0.0013876 | 0.0046916 | 0.010838 | 0.0074845 | 0.012225 | -0.00945 | -0.0027928 | 1 | -0.77299 | -0.22845 | 0.80604 | 0.14368
|  |  | 9.5 | 0.0011954 | 0.0029106 | 0.0068169 | 0.005209 | 0.0080123 | -0.0056215 | -0.0022984 | 1 | -0.7016 | -0.28685 | 0.75798 | 0.19406
|  |  | 10 | 0.0010462 | 0.001688 | 0.0044046 | 0.003721 | 0.0054508 | -0.0033584 | -0.002033 | 1 | -0.61613 | -0.37298 | 0.72023 | 0.27217
|  |  | 10.5 | 0.00090379 | 0.0010386 | 0.0030084 | 0.0028796 | 0.0039122 | -0.0021046 | -0.0018411 | 1 | -0.53796 | -0.4706 | 0.71475 | 0.35935
|  |  | 11 | 0.00077683 | 0.00067854 | 0.0022059 | 0.0023005 | 0.0029827 | -0.001429 | -0.001622 | 1 | -0.47911 | -0.5438 | 0.72475 | 0.42428
|  |  | 11.5 | 0.0006392 | 0.00045198 | 0.0016537 | 0.001832 | 0.0022929 | -0.0010145 | -0.00138 | 1 | -0.44245 | -0.60188 | 0.747 | 0.46845
|  |  | 12 | 0.00051821 | 0.00034541 | 0.0013251 | 0.0014894 | 0.0018433 | -0.00080693 | -0.001144 | 1 | -0.43775 | -0.62061 | 0.75946 | 0.47824
|  |  | 12.5 | 0.00042147 | 0.00029981 | 0.0010915 | 0.0012114 | 0.001513 | -0.00067002 | -0.0009116 | 1 | -0.44286 | -0.60253 | 0.74777 | 0.46848
|  |  | 13 | 0.00034964 | 0.00028721 | 0.00098193 | 0.0010421 | 0.0013316 | -0.00063229 | -0.00075493 | 1 | -0.47484 | -0.56695 | 0.73953 | 0.43679
|  |  | 13.5 | 0.00029958 | 0.00029543 | 0.00094808 | 0.00094843 | 0.0012477 | -0.0006485 | -0.000653 | 1 | -0.51978 | -0.52338 | 0.73763 | 0.39443
|  |  | 14 | 0.00026298 | 0.00028882 | 0.00089074 | 0.00086594 | 0.0011537 | -0.00062776 | -0.00057712 | 1 | -0.54412 | -0.50023 | 0.73912 | 0.3717
|  |  | 14.5 | 0.00022906 | 0.00027061 | 0.00075716 | 0.00071073 | 0.00098622 | -0.0005281 | -0.00044012 | 1 | -0.53548 | -0.44627 | 0.69706 | 0.34739
|  |  | 15 | 0.00019515 | 0.00024077 | 0.00060797 | 0.00056267 | 0.00080312 | -0.00041282 | -0.0003219 | 1 | -0.51403 | -0.40081 | 0.65182 | 0.33113
|  |  | 15.5 | 0.00017548 | 0.00022227 | 0.00049085 | 0.00043819 | 0.00066632 | -0.00031537 | -0.00021592 | 1 | -0.4733 | -0.32404 | 0.5736 | 0.30017
|  |  | 16 | 0.00015825 | 0.00021803 | 0.00042004 | 0.00035688 | 0.00057829 | -0.00026178 | -0.00013885 | 1 | -0.45269 | -0.24011 | 0.51243 | 0.24383
|  |  | 16.5 | 0.00014764 | 0.00022173 | 0.00042236 | 0.00034571 | 0.00057 | -0.00027472 | -0.00012398 | 1 | -0.48196 | -0.21751 | 0.52877 | 0.21197
|  |  | 17 | 0.00013036 | 0.0002054 | 0.00037211 | 0.00029776 | 0.00050247 | -0.00024176 | -9.2358e-05 | 1 | -0.48114 | -0.18381 | 0.51505 | 0.18246
|  |  | 17.5 | 0.00011772 | 0.00021261 | 0.00036585 | 0.00027049 | 0.00048357 | -0.00024814 | -5.7877e-05 | 1 | -0.51313 | -0.11969 | 0.5269 | 0.11458
|  |  | 18 | 0.00011092 | 0.00021225 | 0.00034833 | 0.00024677 | 0.00045926 | -0.00023741 | -3.4512e-05 | 1 | -0.51694 | -0.075148 | 0.52237 | 0.07218
|  |  | 18.5 | 0.00010312 | 0.00019699 | 0.00032568 | 0.00023064 | 0.0004288 | -0.00022256 | -3.3647e-05 | 1 | -0.51904 | -0.078468 | 0.52494 | 0.075021
|  |  | 19 | 0.00010514 | 0.0002017 | 0.00032443 | 0.00022882 | 0.00042957 | -0.00021929 | -2.712e-05 | 1 | -0.51048 | -0.063132 | 0.51437 | 0.061524
|  |  | 19.5 | 0.00010604 | 0.00019983 | 0.00030983 | 0.00021497 | 0.00041586 | -0.00020379 | -1.5139e-05 | 1 | -0.49004 | -0.036404 | 0.49139 | 0.037076
|  |  | 20 | 0.00010341 | 0.0001893 | 0.00029618 | 0.0002082 | 0.00039959 | -0.00019276 | -1.8895e-05 | 1 | -0.4824 | -0.047286 | 0.48471 | 0.048855
|  |  | 20.5 | 0.0001049 | 0.00018716 | 0.00027609 | 0.0001938 | 0.000381 | -0.00017119 | -6.645e-06 | 1 | -0.44931 | -0.017441 | 0.44965 | 0.019399
|  |  | 21 | 0.00010324 | 0.00017574 | 0.00024873 | 0.00017557 | 0.00035197 | -0.0001455 | 1.79e-07 | 1 | -0.41338 | 0.00050857 | 0.41338 | -0.00061514
|  |  | 21.5 | 0.00010097 | 0.00017962 | 0.00025064 | 0.00017169 | 0.00035161 | -0.00014967 | 7.928e-06 | 1 | -0.42566 | 0.022548 | 0.42626 | -0.026461
|  |  | 22 | 9.8326e-05 | 0.00016609 | 0.0002352 | 0.00016847 | 0.00033353 | -0.00013688 | -2.384e-06 | 1 | -0.41039 | -0.0071478 | 0.41045 | 0.0087078
|  |  | 22.5 | 0.00010166 | 0.0001671 | 0.00023919 | 0.00017297 | 0.00034085 | -0.00013754 | -5.871e-06 | 1 | -0.40351 | -0.017225 | 0.40388 | 0.02133
|  |  | 23 | 0.00010184 | 0.00017283 | 0.00023842 | 0.00016707 | 0.00034026 | -0.00013658 | 5.752e-06 | 1 | -0.40142 | 0.016905 | 0.40178 | -0.021044
|  |  | 23.5 | 0.00010222 | 0.0001663 | 0.00023013 | 0.00016472 | 0.00033236 | -0.00012791 | 1.58e-06 | 1 | -0.38486 | 0.0047539 | 0.38489 | -0.0061758
|  |  | 24 | 0.00010401 | 0.00017464 | 0.0002383 | 0.00016743 | 0.00034231 | -0.00013429 | 7.213e-06 | 1 | -0.3923 | 0.021071 | 0.39287 | -0.02683
|  |  | 24.5 | 0.00010157 | 0.00016856 | 0.00023997 | 0.00017136 | 0.00034154 | -0.0001384 | -2.801e-06 | 1 | -0.40523 | -0.0082012 | 0.40532 | 0.010118
|  |  | 25 | 0.00010163 | 0.00017569 | 0.00024641 | 0.00017217 | 0.00034803 | -0.00014478 | 3.517e-06 | 1 | -0.416 | 0.010105 | 0.41612 | -0.012144
|  |  | 25.5 | 0.00010043 | 0.00016922 | 0.00025487 | 0.00018537 | 0.0003553 | -0.00015444 | -1.6152e-05 | 1 | -0.43466 | -0.04546 | 0.43703 | 0.052104
|  |  | 26 | 9.3997e-05 | 0.00016013 | 0.00023907 | 0.00017372 | 0.00033307 | -0.00014508 | -1.359e-05 | 1 | -0.43558 | -0.040802 | 0.43748 | 0.046701
|  |  | 26.5 | 9.8199e-05 | 0.00015762 | 0.00023711 | 0.00017783 | 0.00033531 | -0.00013891 | -2.0206e-05 | 1 | -0.41427 | -0.060261 | 0.41863 | 0.072225
|  |  | 27 | 9.6143e-05 | 0.00015849 | 0.00023383 | 0.00017181 | 0.00032997 | -0.00013769 | -1.3321e-05 | 1 | -0.41727 | -0.04037 | 0.41922 | 0.048224
|  |  | 27.5 | 9.5249e-05 | 0.00015676 | 0.00021738 | 0.00015545 | 0.00031263 | -0.00012213 | 1.311e-06 | 1 | -0.39066 | 0.0041935 | 0.39068 | -0.005367
|  |  | 28 | 9.2745e-05 | 0.00015211 | 0.00022 | 0.00016111 | 0.00031275 | -0.00012726 | -9e-06 | 1 | -0.4069 | -0.028777 | 0.40792 | 0.035303
|  |  | 28.5 | 8.8484e-05 | 0.00015006 | 0.00022489 | 0.0001626 | 0.00031337 | -0.00013641 | -1.2546e-05 | 1 | -0.43528 | -0.040035 | 0.43712 | 0.045859
|  |  | 29 | 9.2298e-05 | 0.00015014 | 0.00023157 | 0.00017217 | 0.00032386 | -0.00013927 | -2.2024e-05 | 1 | -0.43002 | -0.068004 | 0.43536 | 0.078422
|  |  | 29.5 | 8.9407e-05 | 0.00014839 | 0.0002299 | 0.00016967 | 0.0003193 | -0.00014049 | -2.1279e-05 | 1 | -0.43999 | -0.066642 | 0.445 | 0.075161
|  |  | 30 | 8.4252e-05 | 0.00014404 | 0.00021726 | 0.00015694 | 0.00030151 | -0.00013301 | -1.2904e-05 | 1 | -0.44114 | -0.042798 | 0.44321 | 0.048357
|  |  | 30.5 | 8.8722e-05 | 0.00013605 | 0.00020337 | 0.00015646 | 0.00029209 | -0.00011465 | -2.0414e-05 | 1 | -0.39251 | -0.069888 | 0.39868 | 0.088104
|  |  | 31 | 8.8394e-05 | 0.00013706 | 0.00019783 | 0.00014886 | 0.00028622 | -0.00010944 | -1.1802e-05 | 1 | -0.38234 | -0.041234 | 0.38456 | 0.053715
|  |  | 31.5 | 8.4818e-05 | 0.00013927 | 0.00019902 | 0.00014338 | 0.00028384 | -0.0001142 | -4.113e-06 | 1 | -0.40235 | -0.014491 | 0.40261 | 0.018
|  |  | 32 | 8.2046e-05 | 0.00013408 | 0.00019181 | 0.0001393 | 0.00027385 | -0.00010976 | -5.215e-06 | 1 | -0.40081 | -0.019043 | 0.40126 | 0.023738
|  |  | 32.5 | 7.9424e-05 | 0.00012684 | 0.00017798 | 0.00012985 | 0.0002574 | -9.8556e-05 | -3.01e-06 | 1 | -0.38288 | -0.011694 | 0.38306 | 0.015266
|  |  | 33 | 7.9692e-05 | 0.00012943 | 0.00018102 | 0.00013146 | 0.00026071 | -0.00010133 | -2.027e-06 | 1 | -0.38866 | -0.0077749 | 0.38874 | 0.010001
|  |  | 33.5 | 7.7755e-05 | 0.00012559 | 0.00017232 | 0.00012475 | 0.00025007 | -9.4563e-05 | 8.35e-07 | 1 | -0.37814 | 0.003339 | 0.37816 | -0.0044149
|  |  | 34 | 7.9394e-05 | 0.0001246 | 0.00017065 | 0.00012612 | 0.00025004 | -9.1255e-05 | -1.52e-06 | 1 | -0.36496 | -0.006079 | 0.36501 | 0.0083275
|  |  | 34.5 | 7.5967e-05 | 0.00012052 | 0.00016892 | 0.00012469 | 0.00024489 | -9.2953e-05 | -4.173e-06 | 1 | -0.37958 | -0.017041 | 0.37996 | 0.022432
|  |  | 35 | 7.5758e-05 | 0.00012118 | 0.00017738 | 0.00013197 | 0.00025314 | -0.00010163 | -1.0789e-05 | 1 | -0.40146 | -0.04262 | 0.40371 | 0.052884
|  |  | 35.5 | 7.5788e-05 | 0.00011766 | 0.00017154 | 0.00012937 | 0.00024733 | -9.5755e-05 | -1.1713e-05 | 1 | -0.38715 | -0.047358 | 0.39004 | 0.060859
|  |  | 36 | 7.54e-05 | 0.0001207 | 0.00017673 | 0.00013164 | 0.00025213 | -0.00010133 | -1.0938e-05 | 1 | -0.40189 | -0.043383 | 0.40423 | 0.053765
|  |  | 36.5 | 7.5639e-05 | 0.0001168 | 0.00017178 | 0.00013098 | 0.00024742 | -9.6143e-05 | -1.4186e-05 | 1 | -0.38858 | -0.057335 | 0.39279 | 0.073247
|  |  | 37 | 7.4447e-05 | 0.00011191 | 0.00016117 | 0.00012323 | 0.00023562 | -8.6725e-05 | -1.1326e-05 | 1 | -0.36807 | -0.048069 | 0.3712 | 0.064931
|  |  | 37.5 | 7.7159e-05 | 0.000112 | 0.00016004 | 0.00012562 | 0.0002372 | -8.288e-05 | -1.362e-05 | 1 | -0.34941 | -0.05742 | 0.3541 | 0.081439
|  |  | 38 | 7.4328e-05 | 0.00011182 | 0.00016081 | 0.00012285 | 0.00023514 | -8.6486e-05 | -1.1027e-05 | 1 | -0.3678 | -0.046895 | 0.37078 | 0.063408
|  |  | 38.5 | 7.3076e-05 | 0.00010794 | 0.0001545 | 0.00011918 | 0.00022757 | -8.142e-05 | -1.1236e-05 | 1 | -0.35778 | -0.049373 | 0.36117 | 0.068567
|  |  | 39 | 7.2182e-05 | 0.00011125 | 0.00015158 | 0.00011256 | 0.00022376 | -7.9394e-05 | -1.311e-06 | 1 | -0.35482 | -0.005859 | 0.35487 | 0.0082555
|  |  | 39.5 | 7.4536e-05 | 0.00011522 | 0.00016248 | 0.0001215 | 0.00023702 | -8.7947e-05 | -6.289e-06 | 1 | -0.37105 | -0.026534 | 0.372 | 0.035694
|  |  | 40 | 6.6579e-05 | 9.9034e-05 | 0.00013346 | 0.00010067 | 0.00020003 | -6.6877e-05 | -1.639e-06 | 1 | -0.33433 | -0.0081936 | 0.33443 | 0.012251
|  |  | 40.5 | 8.4341e-05 | 0.00012836 | 0.0001716 | 0.00012818 | 0.00025594 | -8.7262e-05 | 1.79e-07 | 1 | -0.34094 | 0.00069937 | 0.34094 | -0.0010256
|  |  | 41 | 7.1854e-05 | 0.00011313 | 0.00015068 | 0.00010896 | 0.00022253 | -7.8827e-05 | 4.172e-06 | 1 | -0.35422 | 0.018748 | 0.35472 | -0.026438
|  |  | 41.5 | 4.2349e-05 | 6.6042e-05 | 8.1003e-05 | 5.9575e-05 | 0.00012335 | -3.8654e-05 | 6.467e-06 | 1 | -0.31336 | 0.052427 | 0.31772 | -0.082885
|  |  | 42 | 2.5654e-05 | 3.423e-05 | 4.5296e-05 | 3.5039e-05 | 7.095e-05 | -1.9642e-05 | -8.09e-07 | 1 | -0.27684 | -0.011402 | 0.27708 | 0.020582
|  |  | 42.5 | 1.7604e-05 | 2.1838e-05 | 2.5302e-05 | 2.0538e-05 | 4.2906e-05 | -7.698e-06 | 1.3e-06 | 1 | -0.17942 | 0.030299 | 0.18196 | -0.083648
|  |  | 43 | 1.3882e-05 | 1.606e-05 | 1.9424e-05 | 1.7388e-05 | 3.3306e-05 | -5.542e-06 | -1.328e-06 | 1 | -0.1664 | -0.039873 | 0.17111 | 0.1176
|  |  | 43.5 | 1.2904e-05 | 1.2925e-05 | 1.4778e-05 | 1.4788e-05 | 2.7682e-05 | -1.874e-06 | -1.863e-06 | 1 | -0.067697 | -0.0673 | 0.095458 | 0.39123
|  |  | 44 | 1.1146e-05 | 1.2135e-05 | 1.4335e-05 | 1.3754e-05 | 2.5481e-05 | -3.189e-06 | -1.619e-06 | 1 | -0.12515 | -0.063538 | 0.14036 | 0.23489
|  |  | 44.5 | 1.1694e-05 | 1.1979e-05 | 1.2353e-05 | 1.1919e-05 | 2.4047e-05 | -6.59e-07 | 6e-08 | 1 | -0.027405 | 0.0024951 | 0.027518 | -0.045398
|  |  | 45 | 1.0235e-05 | 1.0133e-05 | 1.2104e-05 | 1.2113e-05 | 2.2339e-05 | -1.869e-06 | -1.98e-06 | 1 | -0.083665 | -0.088634 | 0.12188 | 0.40711
|  |  | 45.5 | 1.1761e-05 | 1.1053e-05 | 1.2342e-05 | 1.2672e-05 | 2.4103e-05 | -5.81e-07 | -1.619e-06 | 1 | -0.024105 | -0.06717 | 0.071364 | 0.61312
|  |  | 46 | 1.0245e-05 | 9.736e-06 | 1.0468e-05 | 1.0934e-05 | 2.0713e-05 | -2.23e-07 | -1.198e-06 | 1 | -0.010766 | -0.057838 | 0.058832 | 0.69338
|  |  | 46.5 | 1.0895e-05 | 9.96e-06 | 1.0844e-05 | 1.2407e-05 | 2.1739e-05 | 5.1e-08 | -2.447e-06 | 1 | 0.002346 | -0.11256 | 0.11259 | -0.77498
|  |  | 47 | 1.2409e-05 | 1.1029e-05 | 1.3966e-05 | 1.5248e-05 | 2.6375e-05 | -1.557e-06 | -4.219e-06 | 1 | -0.059033 | -0.15996 | 0.17051 | 0.60863
|  |  | 47.5 | 1.0593e-05 | 1.0341e-05 | 1.2562e-05 | 1.294e-05 | 2.3155e-05 | -1.969e-06 | -2.599e-06 | 1 | -0.085036 | -0.11224 | 0.14082 | 0.46122
|  |  | 48 | 9.876e-06 | 1.0589e-05 | 1.1362e-05 | 1.0735e-05 | 2.1238e-05 | -1.486e-06 | -1.46e-07 | 1 | -0.069969 | -0.0068745 | 0.070306 | 0.048968
|  |  | 48.5 | 9.039e-06 | 9.533e-06 | 1.0725e-05 | 1.0524e-05 | 1.9764e-05 | -1.686e-06 | -9.91e-07 | 1 | -0.085307 | -0.050142 | 0.098952 | 0.26569
|  |  | 49 | 1.0768e-05 | 9.924e-06 | 1.0349e-05 | 1.0991e-05 | 2.1117e-05 | 4.19e-07 | -1.067e-06 | 1 | 0.019842 | -0.050528 | 0.054284 | -0.5983
|  |  | 49.5 | 8.302e-06 | 8.103e-06 | 1.001e-05 | 1.0345e-05 | 1.8312e-05 | -1.708e-06 | -2.242e-06 | 1 | -0.093272 | -0.12243 | 0.15391 | 0.45989
|  |  | 50 | 8.853e-06 | 8.497e-06 | 8.695e-06 | 9.12e-06 | 1.7548e-05 | 1.58e-07 | -6.23e-07 | 1 | 0.0090039 | -0.035503 | 0.036627 | -0.66121
|  |  | 50.5 | 1.4139e-05 | 8.773e-06 | 1.0459e-05 | 1.5622e-05 | 2.4598e-05 | 3.68e-06 | -6.849e-06 | 1 | 0.14961 | -0.27844 | 0.31608 | -0.53888
|  |  | 51 | 1.0397e-05 | 9.004e-06 | 9.548e-06 | 1.1036e-05 | 1.9945e-05 | 8.49e-07 | -2.032e-06 | 1 | 0.042567 | -0.10188 | 0.11042 | -0.58751
|  |  | 51.5 | 9.501e-06 | 8.924e-06 | 9.269e-06 | 1.011e-05 | 1.877e-05 | 2.32e-07 | -1.186e-06 | 1 | 0.01236 | -0.063186 | 0.064384 | -0.68881
|  |  | 52 | 1.1154e-05 | 8.818e-06 | 9.164e-06 | 1.1751e-05 | 2.0318e-05 | 1.99e-06 | -2.933e-06 | 1 | 0.097943 | -0.14435 | 0.17445 | -0.48733
|  |  | 52.5 | 1.2735e-05 | 9.719e-06 | 8.55e-06 | 1.1304e-05 | 2.1285e-05 | 4.185e-06 | -1.585e-06 | 1 | 0.19662 | -0.074466 | 0.21025 | -0.18102
|  |  | 53 | 1.0535e-05 | 9.071e-06 | 8.363e-06 | 9.801e-06 | 1.8898e-05 | 2.172e-06 | -7.3e-07 | 1 | 0.11493 | -0.038628 | 0.12125 | -0.16212
|  |  | 53.5 | 9.581e-06 | 9.364e-06 | 8.874e-06 | 9.615e-06 | 1.8455e-05 | 7.07e-07 | -2.51e-07 | 1 | 0.038309 | -0.013601 | 0.040652 | -0.17057
|  |  | 54 | 8.095e-06 | 8.464e-06 | 7.987e-06 | 7.715e-06 | 1.6082e-05 | 1.08e-07 | 7.49e-07 | 1 | 0.0067156 | 0.046574 | 0.047055 | 0.7138
|  |  | 54.5 | 9.732e-06 | 7.637e-06 | 8.641e-06 | 1.0749e-05 | 1.8373e-05 | 1.091e-06 | -3.112e-06 | 1 | 0.059381 | -0.16938 | 0.17949 | -0.6168
|  |  | 55 | 8.248e-06 | 7.521e-06 | 7.471e-06 | 8.075e-06 | 1.5719e-05 | 7.77e-07 | -5.54e-07 | 1 | 0.049431 | -0.035244 | 0.060709 | -0.3097
|  |  | 55.5 | 1.3981e-05 | 9.658e-06 | 9.986e-06 | 1.4428e-05 | 2.3967e-05 | 3.995e-06 | -4.77e-06 | 1 | 0.16669 | -0.19902 | 0.25961 | -0.43679
|  |  | 56 | 1.3294e-05 | 1.0353e-05 | 9.082e-06 | 1.2165e-05 | 2.2376e-05 | 4.212e-06 | -1.812e-06 | 1 | 0.18824 | -0.08098 | 0.20492 | -0.20313
|  |  | 56.5 | 8.669e-06 | 7.588e-06 | 7.05e-06 | 8.386e-06 | 1.5719e-05 | 1.619e-06 | -7.98e-07 | 1 | 0.103 | -0.050767 | 0.11483 | -0.22897
|  |  | 57 | 9.053e-06 | 8.401e-06 | 8.214e-06 | 8.892e-06 | 1.7267e-05 | 8.39e-07 | -4.91e-07 | 1 | 0.04859 | -0.028436 | 0.056299 | -0.26474
|  |  | 57.5 | 8.332e-06 | 7.78e-06 | 7.179e-06 | 7.79e-06 | 1.5511e-05 | 1.153e-06 | -1e-08 | 1 | 0.074334 | -0.0006447 | 0.074337 | -0.0043364
|  |  | 58 | 7.419e-06 | 6.681e-06 | 6.914e-06 | 7.464e-06 | 1.4333e-05 | 5.05e-07 | -7.83e-07 | 1 | 0.035233 | -0.054629 | 0.065006 | -0.49899
|  |  | 58.5 | 7.81e-06 | 6.633e-06 | 6.959e-06 | 8.082e-06 | 1.4769e-05 | 8.51e-07 | -1.449e-06 | 1 | 0.057621 | -0.098111 | 0.11378 | -0.51988
|  |  | 59 | 7.935e-06 | 6.879e-06 | 6.214e-06 | 7.495e-06 | 1.4149e-05 | 1.721e-06 | -6.16e-07 | 1 | 0.12163 | -0.043537 | 0.12919 | -0.17186
|  |  | 59.5 | 7.832e-06 | 6.625e-06 | 6.508e-06 | 7.672e-06 | 1.434e-05 | 1.324e-06 | -1.047e-06 | 1 | 0.092329 | -0.073013 | 0.11771 | -0.33455
|  |  | 60 | 7.618e-06 | 6.253e-06 | 6.037e-06 | 7.365e-06 | 1.3655e-05 | 1.581e-06 | -1.112e-06 | 1 | 0.11578 | -0.081435 | 0.14155 | -0.30649
Note on A13: FO: The setup to measure the optical power output vs the angle is composed by a motorized rotation stage (central hub) with an arm. The detection sits at the end of the arm and is composed by a Glan-Thompson polarizer mounted in a motorized rotation stage. An aperture with 6.5 mm is monted after the polarized to reject the undesired polarization. It is followed by a slit with a 1 mm width and a detector. The distance between central hub and the slit is ~573mm (1 mm slit = 0,1º). The detector is connected to a lock-in amplifer SR830. The laser is installed in the diode holder with the laser diode window centred with the central hub. A wave generator is used to drive the lase diode controller with a sinosoidal wave of amplitude 'A' and offset of 'A/2'. The power meter was used to adjust the average power. The laser was measured with the diode die oriented roughly with the horizontal and vertical of the laboratory to measure the angular dispertion in both orientations. Polariation was measured at 0º (horizontal), 45º, 90º and 135º.

## Angle_Perpendicular
Optical Power Output vs Angle |  |  | Perpendicular Direction
Measurment Information: |  |  | Measured Data: |  |  |  |  | Calculated Data
|  |  | PSA = Polarization State Analyser |  |  |  |  | * DOLP - degree of linear polarization
PowerMeter: | Thorlabs PM320E
PowerMeter Detector: | Thorlabs S142C |  | Angle | Intensity | Intensity | Intensity | Intensity | Stocks Vector Components |  |  | Norm. Stockes Vector Comp. |  |  | DOLP* | Azimuth
Laser Diode Controller: | Thorlabs LDC205C |  | (⁰) | (a.u.) | (a.u.) | (a.u.) | (a.u.) | s0 | s1 | s2 | S0 | S1 | S2 |  | (⁰)
Wave Generator: | Teledyne LeCroy WaveStation 2023 |  |  | PSA = 0⁰ | PSA = 45⁰ | PSA = 90⁰ | PSA = 135⁰
Temperature Controller: | Thorlabs TED200C |  | -60 | 9.6772e-05 | 4.9818e-05 | 8.517e-06 | 5.2642e-05 | 0.00010529 | 8.8255e-05 | -2.824e-06 | 1 | 0.83822 | -0.026821 | 0.83865 | -0.015994
Laser Diode Holder: | Thorlabs TCLDM9 |  | -59.5 | 5.5429e-05 | 3.2358e-05 | 9.583e-06 | 3.6225e-05 | 6.5012e-05 | 4.5846e-05 | -3.867e-06 | 1 | 0.70519 | -0.059481 | 0.7077 | -0.042074
Detector | Hamamatsu H9656-20 |  | -59 | 6.0864e-05 | 3.4802e-05 | 1.0913e-05 | 3.6184e-05 | 7.1777e-05 | 4.9951e-05 | -1.382e-06 | 1 | 0.69592 | -0.019254 | 0.69619 | -0.01383
Lock-in Amplifier | Stanford Research System SR830 |  | -58.5 | 5.4643e-05 | 3.2939e-05 | 1.0058e-05 | 3.431e-05 | 6.4701e-05 | 4.4585e-05 | -1.371e-06 | 1 | 0.68909 | -0.02119 | 0.68942 | -0.01537
Measurment Notes |  |  | -58 | 5.183e-05 | 3.0797e-05 | 7.629e-06 | 3.1427e-05 | 5.9459e-05 | 4.4201e-05 | -6.3e-07 | 1 | 0.74339 | -0.010596 | 0.74346 | -0.0071261
|  |  | -57.5 | 7.261e-05 | 3.7722e-05 | 1.0254e-05 | 4.1954e-05 | 8.2864e-05 | 6.2356e-05 | -4.232e-06 | 1 | 0.75251 | -0.051072 | 0.75424 | -0.033882
Fixed LD house Temp.: | 20 | ⁰C | -57 | 7.7084e-05 | 3.6042e-05 | 1.1582e-05 | 5.1398e-05 | 8.8666e-05 | 6.5502e-05 | -1.5356e-05 | 1 | 0.73875 | -0.17319 | 0.75878 | -0.11514
Optical Power (avg.): | 4.54 | mW | -56.5 | 5.5433e-05 | 2.9188e-05 | 9.114e-06 | 3.3755e-05 | 6.4547e-05 | 4.6319e-05 | -4.567e-06 | 1 | 0.7176 | -0.070755 | 0.72108 | -0.049141
LD Photodiode Current: | 0.107 | mA | -56 | 5.2978e-05 | 3.1416e-05 | 1.0314e-05 | 3.2738e-05 | 6.3292e-05 | 4.2664e-05 | -1.322e-06 | 1 | 0.67408 | -0.020887 | 0.67441 | -0.015488
Modulation Freq.: | 275 | Hz | -55.5 | 5.7195e-05 | 3.1587e-05 | 1.1342e-05 | 3.7875e-05 | 6.8537e-05 | 4.5853e-05 | -6.288e-06 | 1 | 0.66903 | -0.091746 | 0.67529 | -0.068142
|  |  | -55 | 6.1792e-05 | 3.6746e-05 | 1.2126e-05 | 4.0513e-05 | 7.3918e-05 | 4.9666e-05 | -3.767e-06 | 1 | 0.67191 | -0.050962 | 0.67384 | -0.037851
FWHM | 33.2384 | ⁰ | -54.5 | 6.7514e-05 | 3.8684e-05 | 1.327e-05 | 4.6045e-05 | 8.0784e-05 | 5.4244e-05 | -7.361e-06 | 1 | 0.67147 | -0.09112 | 0.67762 | -0.067439
DOLP (max value) | 99.3687 | % | -54 | 8.8074e-05 | 4.7233e-05 | 1.0826e-05 | 5.1756e-05 | 9.89e-05 | 7.7248e-05 | -4.523e-06 | 1 | 0.78107 | -0.045733 | 0.78241 | -0.029242
|  |  | -53.5 | 5.9977e-05 | 3.4493e-05 | 1.1422e-05 | 3.8881e-05 | 7.1399e-05 | 4.8555e-05 | -4.388e-06 | 1 | 0.68005 | -0.061457 | 0.68282 | -0.045063
Auxiliar |  |  | -53 | 0.0001055 | 5.8178e-05 | 1.4462e-05 | 6.7488e-05 | 0.00011996 | 9.1039e-05 | -9.31e-06 | 1 | 0.75889 | -0.077607 | 0.76285 | -0.050955
Max. Intentity PSA = 0º | 0.90302 |  | -52.5 | 7.7218e-05 | 4.1385e-05 | 1.129e-05 | 4.9453e-05 | 8.8508e-05 | 6.5928e-05 | -8.068e-06 | 1 | 0.74488 | -0.091156 | 0.75044 | -0.060885
Row Position = Max. | 130 |  | -52 | 0.00014097 | 6.6258e-05 | 1.1489e-05 | 7.6317e-05 | 0.00015245 | 0.00012948 | -1.0059e-05 | 1 | 0.84928 | -0.06598 | 0.85184 | -0.038767
Half-Maximum | 0.45151 |  | -51.5 | 8.5176e-05 | 5.0593e-05 | 1.1787e-05 | 4.5613e-05 | 9.6963e-05 | 7.3389e-05 | 4.98e-06 | 1 | 0.75688 | 0.05136 | 0.75862 | 0.033877
Negative 'Half-angle' | -15.3886 | ⁰ | -51 | 7.8351e-05 | 4.5877e-05 | 1.4395e-05 | 4.8198e-05 | 9.2746e-05 | 6.3956e-05 | -2.321e-06 | 1 | 0.68958 | -0.025025 | 0.69004 | -0.018137
Positive 'Half-angle' | 17.8498 | ⁰ | -50.5 | 0.00010559 | 6.4377e-05 | 1.5263e-05 | 5.8942e-05 | 0.00012085 | 9.0327e-05 | 5.435e-06 | 1 | 0.74741 | 0.044972 | 0.74876 | 0.030049
|  |  | -50 | 0.00011402 | 6.58e-05 | 1.769e-05 | 6.773e-05 | 0.00013171 | 9.6334e-05 | -1.93e-06 | 1 | 0.73139 | -0.014653 | 0.73153 | -0.010016
|  |  | -49.5 | 0.00012073 | 6.5811e-05 | 1.5961e-05 | 6.9526e-05 | 0.00013669 | 0.00010477 | -3.715e-06 | 1 | 0.76647 | -0.027178 | 0.76695 | -0.017722
|  |  | -49 | 0.00015715 | 8.17e-05 | 1.6863e-05 | 9.2522e-05 | 0.00017401 | 0.00014029 | -1.0822e-05 | 1 | 0.80619 | -0.062191 | 0.80858 | -0.038495
|  |  | -48.5 | 0.0001902 | 0.00010756 | 1.5715e-05 | 9.9555e-05 | 0.00020591 | 0.00017448 | 8.002e-06 | 1 | 0.84736 | 0.038861 | 0.84825 | 0.022914
|  |  | -48 | 0.00022113 | 0.00012595 | 1.8619e-05 | 0.00011608 | 0.00023975 | 0.00020252 | 9.865e-06 | 1 | 0.84468 | 0.041147 | 0.84568 | 0.024337
|  |  | -47.5 | 0.00025305 | 0.00014266 | 1.9649e-05 | 0.00012243 | 0.0002727 | 0.0002334 | 2.0236e-05 | 1 | 0.85589 | 0.074206 | 0.8591 | 0.043242
|  |  | -47 | 0.00028804 | 0.00016144 | 2.5328e-05 | 0.00015789 | 0.00031337 | 0.00026271 | 3.546e-06 | 1 | 0.83835 | 0.011316 | 0.83843 | 0.0067484
|  |  | -46.5 | 0.00049031 | 0.00026354 | 2.9596e-05 | 0.00026018 | 0.00051991 | 0.00046072 | 3.368e-06 | 1 | 0.88615 | 0.0064781 | 0.88617 | 0.0036551
|  |  | -46 | 0.00069428 | 0.00038773 | 4.3798e-05 | 0.00035134 | 0.00073808 | 0.00065048 | 3.6389e-05 | 1 | 0.88132 | 0.049302 | 0.8827 | 0.027942
|  |  | -45.5 | 0.0013559 | 0.00078953 | 8.0489e-05 | 0.00069225 | 0.0014364 | 0.0012754 | 9.7275e-05 | 1 | 0.88793 | 0.067722 | 0.89051 | 0.038061
|  |  | -45 | 0.0028401 | 0.001619 | 0.00017536 | 0.0013949 | 0.0030154 | 0.0026647 | 0.00022411 | 1 | 0.88369 | 0.074321 | 0.88681 | 0.041953
|  |  | -44.5 | 0.0066152 | 0.0037723 | 0.00035119 | 0.0033822 | 0.0069664 | 0.006264 | 0.00039005 | 1 | 0.89918 | 0.05599 | 0.90092 | 0.031094
|  |  | -44 | 0.016119 | 0.008832 | 0.00045651 | 0.0078855 | 0.016576 | 0.015663 | 0.00094652 | 1 | 0.94492 | 0.057103 | 0.94664 | 0.030179
|  |  | -43.5 | 0.040533 | 0.022169 | 0.0005107 | 0.019842 | 0.041044 | 0.040023 | 0.0023269 | 1 | 0.97511 | 0.056693 | 0.97676 | 0.029037
|  |  | -43 | 0.074219 | 0.039829 | 0.00059259 | 0.035107 | 0.074812 | 0.073627 | 0.0047226 | 1 | 0.98416 | 0.063126 | 0.98618 | 0.032027
|  |  | -42.5 | 0.058205 | 0.031199 | 0.00059092 | 0.026962 | 0.058796 | 0.057614 | 0.0042362 | 1 | 0.9799 | 0.072049 | 0.98254 | 0.036698
|  |  | -42 | 0.064469 | 0.035393 | 0.00064493 | 0.031096 | 0.065114 | 0.063824 | 0.0042974 | 1 | 0.98019 | 0.065998 | 0.98241 | 0.033615
|  |  | -41.5 | 0.056465 | 0.030451 | 0.00062722 | 0.026354 | 0.057093 | 0.055838 | 0.0040969 | 1 | 0.97803 | 0.071759 | 0.98066 | 0.03662
|  |  | -41 | 0.07325 | 0.039557 | 0.00066448 | 0.033951 | 0.073915 | 0.072586 | 0.0056057 | 1 | 0.98202 | 0.07584 | 0.98494 | 0.038538
|  |  | -40.5 | 0.075737 | 0.041393 | 0.00071752 | 0.035309 | 0.076455 | 0.07502 | 0.0060844 | 1 | 0.98123 | 0.079581 | 0.98445 | 0.040463
|  |  | -40 | 0.077095 | 0.041643 | 0.00071699 | 0.035912 | 0.077812 | 0.076379 | 0.0057316 | 1 | 0.98157 | 0.073659 | 0.98433 | 0.037451
|  |  | -39.5 | 0.076432 | 0.041485 | 0.00076455 | 0.034928 | 0.077196 | 0.075667 | 0.0065575 | 1 | 0.98019 | 0.084946 | 0.98387 | 0.043223
|  |  | -39 | 0.070069 | 0.038109 | 0.00075287 | 0.033365 | 0.070822 | 0.069316 | 0.0047436 | 1 | 0.97874 | 0.066979 | 0.98103 | 0.034164
|  |  | -38.5 | 0.086304 | 0.047358 | 0.00082457 | 0.040613 | 0.087129 | 0.08548 | 0.0067444 | 1 | 0.98107 | 0.077407 | 0.98412 | 0.039369
|  |  | -38 | 0.076012 | 0.041323 | 0.00081355 | 0.036135 | 0.076826 | 0.075199 | 0.0051879 | 1 | 0.97882 | 0.067528 | 0.98115 | 0.03444
|  |  | -37.5 | 0.087082 | 0.047457 | 0.00089467 | 0.039347 | 0.087977 | 0.086188 | 0.0081101 | 1 | 0.97966 | 0.092184 | 0.98399 | 0.046911
|  |  | -37 | 0.091439 | 0.049536 | 0.00089997 | 0.042328 | 0.092339 | 0.090539 | 0.0072079 | 1 | 0.98051 | 0.078059 | 0.98361 | 0.039722
|  |  | -36.5 | 0.097527 | 0.053101 | 0.00093234 | 0.044981 | 0.098459 | 0.096595 | 0.0081196 | 1 | 0.98106 | 0.082467 | 0.98452 | 0.041931
|  |  | -36 | 0.098298 | 0.053528 | 0.0009867 | 0.045056 | 0.099284 | 0.097311 | 0.0084725 | 1 | 0.98012 | 0.085336 | 0.98383 | 0.043424
|  |  | -35.5 | 0.096047 | 0.052239 | 0.00099099 | 0.0444 | 0.097038 | 0.095056 | 0.0078392 | 1 | 0.97958 | 0.080785 | 0.9829 | 0.041142
|  |  | -35 | 0.10107 | 0.05616 | 0.0010929 | 0.047816 | 0.10217 | 0.099982 | 0.0083446 | 1 | 0.97861 | 0.081675 | 0.98201 | 0.041634
|  |  | -34.5 | 0.10493 | 0.056969 | 0.0010636 | 0.048739 | 0.10599 | 0.10386 | 0.0082302 | 1 | 0.97993 | 0.07765 | 0.983 | 0.039537
|  |  | -34 | 0.11298 | 0.062432 | 0.0011709 | 0.052666 | 0.11415 | 0.11181 | 0.0097657 | 1 | 0.97948 | 0.085553 | 0.98321 | 0.043562
|  |  | -33.5 | 0.11242 | 0.062393 | 0.0011795 | 0.05378 | 0.1136 | 0.11124 | 0.0086136 | 1 | 0.97923 | 0.075824 | 0.98217 | 0.038639
|  |  | -33 | 0.11744 | 0.064416 | 0.0012276 | 0.055092 | 0.11867 | 0.11621 | 0.0093234 | 1 | 0.97931 | 0.078567 | 0.98246 | 0.040028
|  |  | -32.5 | 0.12308 | 0.067711 | 0.0012591 | 0.058037 | 0.12434 | 0.12183 | 0.0096744 | 1 | 0.97975 | 0.077803 | 0.98283 | 0.039623
|  |  | -32 | 0.12873 | 0.071167 | 0.001349 | 0.06086 | 0.13008 | 0.12738 | 0.010308 | 1 | 0.97926 | 0.07924 | 0.98246 | 0.040371
|  |  | -31.5 | 0.13572 | 0.074135 | 0.0013533 | 0.063248 | 0.13707 | 0.13437 | 0.010887 | 1 | 0.98025 | 0.079425 | 0.98347 | 0.040424
|  |  | -31 | 0.14045 | 0.07782 | 0.0014315 | 0.066826 | 0.14188 | 0.13902 | 0.010994 | 1 | 0.97982 | 0.077487 | 0.98288 | 0.039459
|  |  | -30.5 | 0.14881 | 0.080384 | 0.0014341 | 0.069024 | 0.15025 | 0.14738 | 0.01136 | 1 | 0.98091 | 0.075611 | 0.98382 | 0.038465
|  |  | -30 | 0.15276 | 0.082558 | 0.0015261 | 0.070328 | 0.15429 | 0.15124 | 0.01223 | 1 | 0.98022 | 0.079266 | 0.98342 | 0.040345
|  |  | -29.5 | 0.15443 | 0.08397 | 0.0015793 | 0.072167 | 0.15601 | 0.15286 | 0.011803 | 1 | 0.97975 | 0.075651 | 0.98267 | 0.038531
|  |  | -29 | 0.16115 | 0.08854 | 0.0016453 | 0.07721 | 0.16279 | 0.1595 | 0.01133 | 1 | 0.97979 | 0.069595 | 0.98225 | 0.035456
|  |  | -28.5 | 0.17143 | 0.094033 | 0.0017064 | 0.08104 | 0.17314 | 0.16973 | 0.012993 | 1 | 0.98029 | 0.075043 | 0.98316 | 0.038201
|  |  | -28 | 0.18001 | 0.097367 | 0.0017629 | 0.083985 | 0.18177 | 0.17825 | 0.013382 | 1 | 0.9806 | 0.073619 | 0.98336 | 0.037467
|  |  | -27.5 | 0.18427 | 0.099999 | 0.0018415 | 0.086388 | 0.18611 | 0.18242 | 0.013611 | 1 | 0.98021 | 0.073135 | 0.98293 | 0.037237
|  |  | -27 | 0.19012 | 0.1033 | 0.001868 | 0.090752 | 0.19199 | 0.18826 | 0.01255 | 1 | 0.98054 | 0.065366 | 0.98272 | 0.033283
|  |  | -26.5 | 0.20361 | 0.11048 | 0.0020051 | 0.095963 | 0.20562 | 0.20161 | 0.014519 | 1 | 0.9805 | 0.070611 | 0.98304 | 0.035946
|  |  | -26 | 0.20984 | 0.11375 | 0.002065 | 0.098237 | 0.2119 | 0.20778 | 0.015518 | 1 | 0.98051 | 0.073233 | 0.98324 | 0.037275
|  |  | -25.5 | 0.21735 | 0.11853 | 0.0021329 | 0.10449 | 0.21948 | 0.21521 | 0.014038 | 1 | 0.98056 | 0.06396 | 0.98265 | 0.032568
|  |  | -25 | 0.22894 | 0.12467 | 0.0022354 | 0.1082 | 0.23118 | 0.22671 | 0.016471 | 1 | 0.98066 | 0.071248 | 0.98325 | 0.036263
|  |  | -24.5 | 0.23279 | 0.1258 | 0.0022662 | 0.11131 | 0.23506 | 0.23052 | 0.014496 | 1 | 0.98072 | 0.061671 | 0.98265 | 0.0314
|  |  | -24 | 0.24878 | 0.13575 | 0.0024128 | 0.11842 | 0.25119 | 0.24637 | 0.017335 | 1 | 0.98079 | 0.069011 | 0.98321 | 0.035123
|  |  | -23.5 | 0.25849 | 0.13964 | 0.0024467 | 0.12249 | 0.26093 | 0.25604 | 0.017152 | 1 | 0.98125 | 0.065733 | 0.98345 | 0.033445
|  |  | -23 | 0.26343 | 0.14275 | 0.0025933 | 0.12487 | 0.26602 | 0.26084 | 0.017884 | 1 | 0.9805 | 0.067227 | 0.98281 | 0.034228
|  |  | -22.5 | 0.27442 | 0.15022 | 0.0026705 | 0.13201 | 0.27709 | 0.27175 | 0.018204 | 1 | 0.98072 | 0.065698 | 0.98292 | 0.033445
|  |  | -22 | 0.28681 | 0.15515 | 0.0027251 | 0.13654 | 0.28953 | 0.28408 | 0.018608 | 1 | 0.98118 | 0.064269 | 0.98328 | 0.032705
|  |  | -21.5 | 0.29547 | 0.1605 | 0.0028935 | 0.14054 | 0.29837 | 0.29258 | 0.019959 | 1 | 0.9806 | 0.066894 | 0.98288 | 0.034056
|  |  | -21 | 0.30719 | 0.16662 | 0.0029605 | 0.14547 | 0.31015 | 0.30423 | 0.021148 | 1 | 0.98091 | 0.068186 | 0.98328 | 0.034701
|  |  | -20.5 | 0.31812 | 0.17223 | 0.0030718 | 0.15086 | 0.32119 | 0.31505 | 0.02137 | 1 | 0.98087 | 0.066534 | 0.98313 | 0.033864
|  |  | -20 | 0.32752 | 0.17899 | 0.0032318 | 0.15562 | 0.33075 | 0.32429 | 0.023376 | 1 | 0.98046 | 0.070676 | 0.983 | 0.03598
|  |  | -19.5 | 0.33905 | 0.18384 | 0.0032871 | 0.16063 | 0.34234 | 0.33576 | 0.023209 | 1 | 0.9808 | 0.067795 | 0.98314 | 0.034506
|  |  | -19 | 0.3526 | 0.1917 | 0.0034907 | 0.16579 | 0.35609 | 0.34911 | 0.025917 | 1 | 0.98039 | 0.072782 | 0.98309 | 0.037051
|  |  | -18.5 | 0.3609 | 0.19741 | 0.0035899 | 0.17109 | 0.36449 | 0.35731 | 0.026322 | 1 | 0.9803 | 0.072215 | 0.98296 | 0.036767
|  |  | -18 | 0.37598 | 0.20502 | 0.0036807 | 0.17848 | 0.37966 | 0.3723 | 0.026535 | 1 | 0.98061 | 0.069892 | 0.9831 | 0.035577
|  |  | -17.5 | 0.38794 | 0.21161 | 0.0038641 | 0.18331 | 0.39181 | 0.38408 | 0.028298 | 1 | 0.98028 | 0.072225 | 0.98293 | 0.036773
|  |  | -17 | 0.39936 | 0.2182 | 0.0039854 | 0.18886 | 0.40334 | 0.39537 | 0.029343 | 1 | 0.98024 | 0.07275 | 0.98293 | 0.03704
|  |  | -16.5 | 0.41352 | 0.22534 | 0.0040856 | 0.19531 | 0.4176 | 0.40943 | 0.030037 | 1 | 0.98043 | 0.071928 | 0.98307 | 0.036616
|  |  | -16 | 0.42688 | 0.23322 | 0.0042761 | 0.20233 | 0.43116 | 0.42261 | 0.030884 | 1 | 0.98016 | 0.07163 | 0.98278 | 0.036475
|  |  | -15.5 | 0.44702 | 0.24316 | 0.004381 | 0.20978 | 0.4514 | 0.44264 | 0.033386 | 1 | 0.98059 | 0.07396 | 0.98337 | 0.037641
|  |  | -15 | 0.45477 | 0.24829 | 0.0045352 | 0.21546 | 0.45931 | 0.45024 | 0.032837 | 1 | 0.98025 | 0.071492 | 0.98286 | 0.036402
|  |  | -14.5 | 0.47351 | 0.2583 | 0.004699 | 0.22308 | 0.47821 | 0.46881 | 0.035219 | 1 | 0.98035 | 0.073647 | 0.98311 | 0.037491
|  |  | -14 | 0.49024 | 0.26764 | 0.0048468 | 0.23132 | 0.49508 | 0.48539 | 0.036317 | 1 | 0.98042 | 0.073355 | 0.98316 | 0.037341
|  |  | -13.5 | 0.50617 | 0.27613 | 0.0049847 | 0.2392 | 0.51115 | 0.50118 | 0.036927 | 1 | 0.9805 | 0.072243 | 0.98315 | 0.036773
|  |  | -13 | 0.52314 | 0.28626 | 0.0051918 | 0.24756 | 0.52833 | 0.51794 | 0.038697 | 1 | 0.98035 | 0.073244 | 0.98308 | 0.037287
|  |  | -12.5 | 0.54383 | 0.29663 | 0.0052967 | 0.2572 | 0.54912 | 0.53853 | 0.039429 | 1 | 0.98071 | 0.071803 | 0.98333 | 0.036543
|  |  | -12 | 0.55896 | 0.30463 | 0.0054627 | 0.26538 | 0.56443 | 0.5535 | 0.039245 | 1 | 0.98064 | 0.069531 | 0.98311 | 0.035392
|  |  | -11.5 | 0.58631 | 0.31909 | 0.005621 | 0.27759 | 0.59193 | 0.58069 | 0.041504 | 1 | 0.98101 | 0.070117 | 0.98351 | 0.035676
|  |  | -11 | 0.59894 | 0.32623 | 0.0057841 | 0.28577 | 0.60473 | 0.59316 | 0.040466 | 1 | 0.98087 | 0.066916 | 0.98315 | 0.034058
|  |  | -10.5 | 0.62519 | 0.33924 | 0.0059595 | 0.29584 | 0.63115 | 0.61923 | 0.043396 | 1 | 0.98112 | 0.068757 | 0.98352 | 0.034983
|  |  | -10 | 0.63977 | 0.34808 | 0.0061169 | 0.30591 | 0.64589 | 0.63366 | 0.042175 | 1 | 0.98106 | 0.065297 | 0.98323 | 0.03323
|  |  | -9.5 | 0.66657 | 0.36109 | 0.0062743 | 0.31726 | 0.67284 | 0.66029 | 0.043823 | 1 | 0.98135 | 0.065131 | 0.98351 | 0.033136
|  |  | -9 | 0.68567 | 0.37274 | 0.0065012 | 0.32733 | 0.69217 | 0.67917 | 0.045411 | 1 | 0.98122 | 0.065606 | 0.98341 | 0.033381
|  |  | -8.5 | 0.70777 | 0.38324 | 0.0066061 | 0.33728 | 0.71437 | 0.70116 | 0.04596 | 1 | 0.98151 | 0.064336 | 0.98361 | 0.032727
|  |  | -8 | 0.7226 | 0.39166 | 0.0067654 | 0.34644 | 0.72936 | 0.71583 | 0.045228 | 1 | 0.98145 | 0.06201 | 0.98341 | 0.031549
|  |  | -7.5 | 0.74811 | 0.40564 | 0.006938 | 0.35822 | 0.75505 | 0.74117 | 0.047425 | 1 | 0.98162 | 0.06281 | 0.98363 | 0.03195
|  |  | -7 | 0.76398 | 0.41352 | 0.0070649 | 0.36676 | 0.77105 | 0.75692 | 0.046753 | 1 | 0.98167 | 0.060636 | 0.98355 | 0.030845
|  |  | -6.5 | 0.78504 | 0.4259 | 0.0072241 | 0.37854 | 0.79226 | 0.77781 | 0.047363 | 1 | 0.98176 | 0.059782 | 0.98358 | 0.030409
|  |  | -6 | 0.80097 | 0.43207 | 0.0073662 | 0.38196 | 0.80833 | 0.7936 | 0.05011 | 1 | 0.98177 | 0.061992 | 0.98373 | 0.031529
|  |  | -5.5 | 0.82166 | 0.44354 | 0.0074225 | 0.39459 | 0.82908 | 0.81424 | 0.04895 | 1 | 0.98209 | 0.059041 | 0.98387 | 0.030023
|  |  | -5 | 0.83667 | 0.45093 | 0.0075779 | 0.40119 | 0.84425 | 0.8291 | 0.049744 | 1 | 0.98205 | 0.058921 | 0.98381 | 0.029963
|  |  | -4.5 | 0.84894 | 0.45862 | 0.0076847 | 0.40704 | 0.85663 | 0.84126 | 0.051575 | 1 | 0.98206 | 0.060207 | 0.9839 | 0.030615
|  |  | -4 | 0.85651 | 0.46234 | 0.0078039 | 0.4115 | 0.86431 | 0.84871 | 0.050842 | 1 | 0.98194 | 0.058824 | 0.9837 | 0.029917
|  |  | -3.5 | 0.87983 | 0.47516 | 0.007844 | 0.42194 | 0.88767 | 0.87198 | 0.053223 | 1 | 0.98233 | 0.059958 | 0.98415 | 0.030481
|  |  | -3 | 0.8772 | 0.47064 | 0.0078641 | 0.41706 | 0.88507 | 0.86934 | 0.053589 | 1 | 0.98223 | 0.060548 | 0.98409 | 0.030783
|  |  | -2.5 | 0.88208 | 0.4762 | 0.0079623 | 0.42218 | 0.89005 | 0.87412 | 0.054016 | 1 | 0.98211 | 0.060689 | 0.98398 | 0.030858
|  |  | -2 | 0.89545 | 0.48133 | 0.007968 | 0.42554 | 0.90342 | 0.88748 | 0.055786 | 1 | 0.98236 | 0.06175 | 0.9843 | 0.031388
|  |  | -1.5 | 0.89338 | 0.48303 | 0.0080138 | 0.42841 | 0.90139 | 0.88536 | 0.054626 | 1 | 0.98222 | 0.060602 | 0.98409 | 0.03081
|  |  | -1 | 0.88666 | 0.48084 | 0.0079766 | 0.42743 | 0.89464 | 0.87869 | 0.053406 | 1 | 0.98217 | 0.059696 | 0.98398 | 0.030352
|  |  | -0.5 | 0.89093 | 0.47956 | 0.0079852 | 0.42377 | 0.89892 | 0.88295 | 0.055786 | 1 | 0.98223 | 0.062059 | 0.98419 | 0.031549
|  |  | 0 | 0.88501 | 0.47931 | 0.0079861 | 0.42554 | 0.893 | 0.87703 | 0.053772 | 1 | 0.98211 | 0.060215 | 0.98396 | 0.030617
|  |  | 0.5 | 0.90302 | 0.48688 | 0.0079709 | 0.43103 | 0.91099 | 0.89505 | 0.055847 | 1 | 0.9825 | 0.061304 | 0.98441 | 0.031157
|  |  | 1 | 0.89331 | 0.48291 | 0.0078755 | 0.42884 | 0.90119 | 0.88544 | 0.054077 | 1 | 0.98252 | 0.060006 | 0.98435 | 0.030499
|  |  | 1.5 | 0.88806 | 0.4784 | 0.0078039 | 0.42377 | 0.89587 | 0.88026 | 0.054626 | 1 | 0.98258 | 0.060975 | 0.98447 | 0.030989
|  |  | 2 | 0.87232 | 0.47119 | 0.0077505 | 0.41822 | 0.88007 | 0.86457 | 0.052978 | 1 | 0.98239 | 0.060198 | 0.98423 | 0.0306
|  |  | 2.5 | 0.86585 | 0.46857 | 0.0077381 | 0.41553 | 0.87359 | 0.85811 | 0.05304 | 1 | 0.98228 | 0.060715 | 0.98416 | 0.030866
|  |  | 3 | 0.86902 | 0.469 | 0.0076504 | 0.41315 | 0.87667 | 0.86137 | 0.055847 | 1 | 0.98255 | 0.063703 | 0.98461 | 0.032372
|  |  | 3.5 | 0.84589 | 0.45697 | 0.0075894 | 0.40698 | 0.85348 | 0.8383 | 0.049988 | 1 | 0.98222 | 0.05857 | 0.98396 | 0.02978
|  |  | 4 | 0.84363 | 0.45477 | 0.0074368 | 0.40235 | 0.85107 | 0.8362 | 0.052429 | 1 | 0.98252 | 0.061604 | 0.98445 | 0.031309
|  |  | 4.5 | 0.83417 | 0.45001 | 0.0074396 | 0.3982 | 0.84161 | 0.82673 | 0.051819 | 1 | 0.98232 | 0.061571 | 0.98425 | 0.031299
|  |  | 5 | 0.83576 | 0.45154 | 0.00733 | 0.39868 | 0.84309 | 0.82843 | 0.052856 | 1 | 0.98261 | 0.062693 | 0.98461 | 0.031858
|  |  | 5.5 | 0.81519 | 0.43988 | 0.0072041 | 0.38892 | 0.82239 | 0.80798 | 0.050964 | 1 | 0.98248 | 0.06197 | 0.98443 | 0.031496
|  |  | 6 | 0.8078 | 0.43598 | 0.0071221 | 0.38764 | 0.81493 | 0.80068 | 0.04834 | 1 | 0.98252 | 0.059318 | 0.98431 | 0.03015
|  |  | 6.5 | 0.81012 | 0.43652 | 0.0070238 | 0.38782 | 0.81715 | 0.8031 | 0.048706 | 1 | 0.98281 | 0.059605 | 0.98461 | 0.030287
|  |  | 7 | 0.7873 | 0.4245 | 0.0069762 | 0.37744 | 0.79427 | 0.78032 | 0.047058 | 1 | 0.98243 | 0.059247 | 0.98422 | 0.030117
|  |  | 7.5 | 0.77838 | 0.42011 | 0.0068531 | 0.37317 | 0.78524 | 0.77153 | 0.046936 | 1 | 0.98255 | 0.059773 | 0.98436 | 0.03038
|  |  | 8 | 0.77149 | 0.41626 | 0.0067568 | 0.36841 | 0.77824 | 0.76473 | 0.047852 | 1 | 0.98264 | 0.061487 | 0.98456 | 0.031246
|  |  | 8.5 | 0.75794 | 0.40851 | 0.0066233 | 0.36237 | 0.76456 | 0.75131 | 0.046142 | 1 | 0.98267 | 0.060351 | 0.98453 | 0.030669
|  |  | 9 | 0.74518 | 0.40149 | 0.0065012 | 0.35663 | 0.75168 | 0.73868 | 0.044861 | 1 | 0.9827 | 0.059681 | 0.98451 | 0.030328
|  |  | 9.5 | 0.72992 | 0.39331 | 0.0063935 | 0.35077 | 0.73632 | 0.72353 | 0.042541 | 1 | 0.98263 | 0.057775 | 0.98433 | 0.029364
|  |  | 10 | 0.71973 | 0.38745 | 0.0062609 | 0.34473 | 0.72599 | 0.71347 | 0.042725 | 1 | 0.98275 | 0.058851 | 0.98451 | 0.029906
|  |  | 10.5 | 0.70356 | 0.37891 | 0.0061732 | 0.33588 | 0.70973 | 0.69738 | 0.04303 | 1 | 0.9826 | 0.060629 | 0.98447 | 0.030812
|  |  | 11 | 0.69184 | 0.37341 | 0.0060692 | 0.33118 | 0.69791 | 0.68577 | 0.042236 | 1 | 0.98261 | 0.060518 | 0.98447 | 0.030756
|  |  | 11.5 | 0.67469 | 0.36389 | 0.0059033 | 0.32251 | 0.68059 | 0.66878 | 0.041382 | 1 | 0.98265 | 0.060803 | 0.98453 | 0.030899
|  |  | 12 | 0.65589 | 0.3534 | 0.0057183 | 0.31275 | 0.66161 | 0.65017 | 0.040649 | 1 | 0.98271 | 0.06144 | 0.98463 | 0.03122
|  |  | 12.5 | 0.64545 | 0.34808 | 0.0055886 | 0.30854 | 0.65104 | 0.63986 | 0.03955 | 1 | 0.98283 | 0.060749 | 0.98471 | 0.030866
|  |  | 13 | 0.62757 | 0.33869 | 0.0054312 | 0.30029 | 0.633 | 0.62214 | 0.038391 | 1 | 0.98284 | 0.060649 | 0.98471 | 0.030815
|  |  | 13.5 | 0.60798 | 0.3277 | 0.0052367 | 0.29083 | 0.61321 | 0.60274 | 0.036866 | 1 | 0.98292 | 0.06012 | 0.98476 | 0.030544
|  |  | 14 | 0.59174 | 0.31879 | 0.0050783 | 0.28284 | 0.59682 | 0.58666 | 0.03595 | 1 | 0.98298 | 0.060236 | 0.98483 | 0.030601
|  |  | 14.5 | 0.57624 | 0.31043 | 0.0049134 | 0.27625 | 0.58115 | 0.57132 | 0.03418 | 1 | 0.98309 | 0.058814 | 0.98485 | 0.029877
|  |  | 15 | 0.55365 | 0.29804 | 0.0047589 | 0.26514 | 0.55841 | 0.5489 | 0.032898 | 1 | 0.98296 | 0.058913 | 0.98472 | 0.029932
|  |  | 15.5 | 0.53327 | 0.28754 | 0.0045929 | 0.25629 | 0.53786 | 0.52868 | 0.03125 | 1 | 0.98292 | 0.058101 | 0.98464 | 0.029521
|  |  | 16 | 0.51599 | 0.27735 | 0.0044117 | 0.24671 | 0.52041 | 0.51158 | 0.030641 | 1 | 0.98305 | 0.058879 | 0.98481 | 0.029911
|  |  | 16.5 | 0.49878 | 0.26843 | 0.0042801 | 0.23883 | 0.50306 | 0.4945 | 0.029603 | 1 | 0.98298 | 0.058846 | 0.98474 | 0.029897
|  |  | 17 | 0.48218 | 0.25965 | 0.0041456 | 0.23023 | 0.48633 | 0.47803 | 0.029419 | 1 | 0.98295 | 0.060492 | 0.98481 | 0.030732
|  |  | 17.5 | 0.4621 | 0.24866 | 0.0039816 | 0.22076 | 0.46608 | 0.45812 | 0.027893 | 1 | 0.98291 | 0.059846 | 0.98473 | 0.030406
|  |  | 18 | 0.44696 | 0.24042 | 0.0038319 | 0.2132 | 0.45079 | 0.44313 | 0.027221 | 1 | 0.983 | 0.060385 | 0.98485 | 0.030676
|  |  | 18.5 | 0.43091 | 0.23206 | 0.0037155 | 0.20575 | 0.43463 | 0.42719 | 0.026307 | 1 | 0.9829 | 0.060528 | 0.98476 | 0.030752
|  |  | 19 | 0.4104 | 0.22101 | 0.0035563 | 0.19647 | 0.41396 | 0.40685 | 0.024536 | 1 | 0.98282 | 0.059272 | 0.9846 | 0.030117
|  |  | 19.5 | 0.39581 | 0.21332 | 0.0034418 | 0.18884 | 0.39926 | 0.39237 | 0.024475 | 1 | 0.98276 | 0.061301 | 0.98467 | 0.031148
|  |  | 20 | 0.37811 | 0.20398 | 0.0033131 | 0.18018 | 0.38143 | 0.3748 | 0.023803 | 1 | 0.98263 | 0.062405 | 0.98461 | 0.031712
|  |  | 20.5 | 0.36243 | 0.19574 | 0.003191 | 0.17297 | 0.36562 | 0.35924 | 0.022766 | 1 | 0.98254 | 0.062267 | 0.98452 | 0.031644
|  |  | 21 | 0.34772 | 0.18768 | 0.0030556 | 0.16559 | 0.35077 | 0.34466 | 0.022095 | 1 | 0.98258 | 0.062989 | 0.98459 | 0.032009
|  |  | 21.5 | 0.33191 | 0.1792 | 0.002923 | 0.15784 | 0.33483 | 0.32899 | 0.021362 | 1 | 0.98254 | 0.063799 | 0.98461 | 0.032421
|  |  | 22 | 0.31861 | 0.17181 | 0.0028048 | 0.15119 | 0.32141 | 0.3158 | 0.02063 | 1 | 0.98255 | 0.064186 | 0.98464 | 0.032617
|  |  | 22.5 | 0.305 | 0.16455 | 0.0026932 | 0.14453 | 0.30769 | 0.3023 | 0.02002 | 1 | 0.98249 | 0.065066 | 0.98465 | 0.033064
|  |  | 23 | 0.29291 | 0.15826 | 0.0025911 | 0.13886 | 0.2955 | 0.29032 | 0.019409 | 1 | 0.98246 | 0.065682 | 0.98466 | 0.033377
|  |  | 23.5 | 0.27869 | 0.15082 | 0.0024653 | 0.13232 | 0.28115 | 0.27622 | 0.018494 | 1 | 0.98246 | 0.065779 | 0.98466 | 0.033427
|  |  | 24 | 0.26941 | 0.14557 | 0.0023623 | 0.12787 | 0.27177 | 0.26705 | 0.0177 | 1 | 0.98262 | 0.065128 | 0.98477 | 0.033092
|  |  | 24.5 | 0.25843 | 0.13971 | 0.0022707 | 0.12219 | 0.2607 | 0.25615 | 0.017517 | 1 | 0.98258 | 0.067193 | 0.98487 | 0.034139
|  |  | 25 | 0.24707 | 0.13385 | 0.0021658 | 0.11694 | 0.24924 | 0.24491 | 0.016907 | 1 | 0.98262 | 0.067835 | 0.98496 | 0.034463
|  |  | 25.5 | 0.23712 | 0.12805 | 0.0020561 | 0.11261 | 0.23918 | 0.23507 | 0.015443 | 1 | 0.98281 | 0.064567 | 0.98493 | 0.032801
|  |  | 26 | 0.22821 | 0.12341 | 0.001977 | 0.10852 | 0.23019 | 0.22623 | 0.014893 | 1 | 0.98282 | 0.064699 | 0.98495 | 0.032868
|  |  | 26.5 | 0.21918 | 0.11829 | 0.001894 | 0.10407 | 0.22107 | 0.21728 | 0.014222 | 1 | 0.98287 | 0.064332 | 0.98497 | 0.03268
|  |  | 27 | 0.2088 | 0.11267 | 0.0018027 | 0.099118 | 0.2106 | 0.207 | 0.013553 | 1 | 0.98288 | 0.064354 | 0.98499 | 0.032691
|  |  | 27.5 | 0.20258 | 0.10901 | 0.0017253 | 0.096707 | 0.2043 | 0.20085 | 0.012302 | 1 | 0.98311 | 0.060215 | 0.98495 | 0.030587
|  |  | 28 | 0.19482 | 0.10461 | 0.0016527 | 0.09285 | 0.19648 | 0.19317 | 0.011765 | 1 | 0.98318 | 0.059879 | 0.985 | 0.030414
|  |  | 28.5 | 0.18677 | 0.10034 | 0.0015793 | 0.089161 | 0.18835 | 0.18519 | 0.011181 | 1 | 0.98323 | 0.059361 | 0.98502 | 0.03015
|  |  | 29 | 0.18054 | 0.096524 | 0.0015279 | 0.086003 | 0.18207 | 0.17902 | 0.010521 | 1 | 0.98322 | 0.057785 | 0.98491 | 0.029352
|  |  | 29.5 | 0.1731 | 0.092595 | 0.0014659 | 0.082715 | 0.17456 | 0.17163 | 0.00988 | 1 | 0.9832 | 0.056599 | 0.98483 | 0.028751
|  |  | 30 | 0.16785 | 0.090516 | 0.0014178 | 0.080948 | 0.16927 | 0.16643 | 0.0095672 | 1 | 0.98325 | 0.056522 | 0.98487 | 0.028711
|  |  | 30.5 | 0.16278 | 0.087086 | 0.0013709 | 0.077908 | 0.16415 | 0.16141 | 0.0091782 | 1 | 0.9833 | 0.055913 | 0.98489 | 0.028401
|  |  | 31 | 0.15704 | 0.083863 | 0.0013275 | 0.074974 | 0.15837 | 0.15572 | 0.0088883 | 1 | 0.98324 | 0.056123 | 0.98484 | 0.028509
|  |  | 31.5 | 0.15106 | 0.080937 | 0.0012821 | 0.071801 | 0.15235 | 0.14978 | 0.0091362 | 1 | 0.98317 | 0.05997 | 0.985 | 0.030461
|  |  | 32 | 0.14661 | 0.078133 | 0.0012456 | 0.070134 | 0.14785 | 0.14536 | 0.0079994 | 1 | 0.98315 | 0.054104 | 0.98464 | 0.027488
|  |  | 32.5 | 0.14111 | 0.07547 | 0.0012008 | 0.067235 | 0.14231 | 0.13991 | 0.0082359 | 1 | 0.98312 | 0.057871 | 0.98483 | 0.029398
|  |  | 33 | 0.13532 | 0.072354 | 0.0011678 | 0.064892 | 0.13648 | 0.13415 | 0.0074615 | 1 | 0.98289 | 0.054669 | 0.98441 | 0.027782
|  |  | 33.5 | 0.13092 | 0.07024 | 0.0011326 | 0.061825 | 0.13205 | 0.12979 | 0.0084155 | 1 | 0.98285 | 0.063728 | 0.98491 | 0.032375
|  |  | 34 | 0.12585 | 0.066624 | 0.0011126 | 0.060242 | 0.12697 | 0.12474 | 0.0063823 | 1 | 0.98247 | 0.050267 | 0.98376 | 0.02556
|  |  | 34.5 | 0.12146 | 0.06519 | 0.0010576 | 0.058155 | 0.12252 | 0.1204 | 0.0070345 | 1 | 0.98274 | 0.057416 | 0.98441 | 0.029179
|  |  | 35 | 0.11798 | 0.063263 | 0.0010341 | 0.056351 | 0.11902 | 0.11695 | 0.0069125 | 1 | 0.98262 | 0.058081 | 0.98434 | 0.02952
|  |  | 35.5 | 0.11072 | 0.059853 | 0.0010138 | 0.053635 | 0.11173 | 0.1097 | 0.0062179 | 1 | 0.98185 | 0.05565 | 0.98343 | 0.028309
|  |  | 36 | 0.10541 | 0.056828 | 0.00097096 | 0.050152 | 0.10638 | 0.10444 | 0.0066757 | 1 | 0.98175 | 0.062754 | 0.98375 | 0.031917
|  |  | 36.5 | 0.10107 | 0.054364 | 0.0009389 | 0.048172 | 0.10201 | 0.10014 | 0.0061913 | 1 | 0.98159 | 0.060691 | 0.98347 | 0.030875
|  |  | 37 | 0.099984 | 0.052353 | 0.00090885 | 0.045979 | 0.10089 | 0.099075 | 0.0063743 | 1 | 0.98198 | 0.063179 | 0.98401 | 0.032125
|  |  | 37.5 | 0.093598 | 0.052326 | 0.00085605 | 0.044976 | 0.094454 | 0.092742 | 0.0073509 | 1 | 0.98187 | 0.077825 | 0.98495 | 0.039548
|  |  | 38 | 0.093503 | 0.05175 | 0.00082743 | 0.045471 | 0.09433 | 0.092675 | 0.006279 | 1 | 0.98246 | 0.066564 | 0.98471 | 0.033825
|  |  | 38.5 | 0.090298 | 0.047699 | 0.00080121 | 0.041634 | 0.091099 | 0.089497 | 0.0060654 | 1 | 0.98241 | 0.06658 | 0.98466 | 0.033834
|  |  | 39 | 0.085602 | 0.046898 | 0.00076175 | 0.041416 | 0.086364 | 0.084841 | 0.0054817 | 1 | 0.98236 | 0.063472 | 0.98441 | 0.032261
|  |  | 39.5 | 0.080552 | 0.043415 | 0.00071502 | 0.038079 | 0.081267 | 0.079837 | 0.0053368 | 1 | 0.9824 | 0.06567 | 0.9846 | 0.033374
|  |  | 40 | 0.080162 | 0.042828 | 0.00067592 | 0.037346 | 0.080838 | 0.079487 | 0.0054817 | 1 | 0.98328 | 0.067811 | 0.98561 | 0.034427
|  |  | 40.5 | 0.077958 | 0.041844 | 0.00066841 | 0.036633 | 0.078626 | 0.077289 | 0.0052109 | 1 | 0.983 | 0.066275 | 0.98523 | 0.033659
|  |  | 41 | 0.073071 | 0.039173 | 0.00060833 | 0.034012 | 0.073679 | 0.072463 | 0.0051613 | 1 | 0.98349 | 0.070051 | 0.98598 | 0.035553
|  |  | 41.5 | 0.064763 | 0.034916 | 0.00060845 | 0.030792 | 0.065371 | 0.064154 | 0.0041238 | 1 | 0.98138 | 0.063083 | 0.98341 | 0.032096
|  |  | 42 | 0.072167 | 0.038796 | 0.00057733 | 0.034462 | 0.072744 | 0.07159 | 0.0043335 | 1 | 0.98413 | 0.059572 | 0.98593 | 0.030229
|  |  | 42.5 | 0.058873 | 0.031471 | 0.00044 | 0.028351 | 0.059313 | 0.058432 | 0.0031206 | 1 | 0.98516 | 0.052613 | 0.98657 | 0.026677
|  |  | 43 | 0.076546 | 0.040806 | 0.00037086 | 0.03637 | 0.076917 | 0.076175 | 0.0044365 | 1 | 0.99036 | 0.057679 | 0.99204 | 0.029087
|  |  | 43.5 | 0.051445 | 0.027542 | 0.00021851 | 0.02417 | 0.051664 | 0.051227 | 0.0033722 | 1 | 0.99154 | 0.065272 | 0.99369 | 0.032867
|  |  | 44 | 0.023567 | 0.012619 | 0.00010978 | 0.011131 | 0.023677 | 0.023458 | 0.0014878 | 1 | 0.99073 | 0.062837 | 0.99272 | 0.03167
|  |  | 44.5 | 0.010525 | 0.005261 | 6.0663e-05 | 0.0048628 | 0.010585 | 0.010464 | 0.00039815 | 1 | 0.98854 | 0.037613 | 0.98925 | 0.019015
|  |  | 45 | 0.0044616 | 0.002398 | 4.0762e-05 | 0.0021725 | 0.0045023 | 0.0044208 | 0.00022555 | 1 | 0.98189 | 0.050096 | 0.98317 | 0.025488
|  |  | 45.5 | 0.002301 | 0.0012097 | 2.452e-05 | 0.0011044 | 0.0023255 | 0.0022765 | 0.00010538 | 1 | 0.97891 | 0.045315 | 0.97996 | 0.023129
|  |  | 46 | 0.0013437 | 0.00070024 | 2.2523e-05 | 0.00063885 | 0.0013663 | 0.0013212 | 6.1393e-05 | 1 | 0.96703 | 0.044935 | 0.96807 | 0.023217
|  |  | 46.5 | 0.00093008 | 0.00048882 | 1.7526e-05 | 0.00044507 | 0.0009476 | 0.00091255 | 4.3751e-05 | 1 | 0.96301 | 0.04617 | 0.96412 | 0.023954
|  |  | 47 | 0.0006125 | 0.00032854 | 1.5272e-05 | 0.00031209 | 0.00062777 | 0.00059723 | 1.6451e-05 | 1 | 0.95135 | 0.026205 | 0.95171 | 0.013769
|  |  | 47.5 | 0.00052596 | 0.00027818 | 1.5521e-05 | 0.00025141 | 0.00054148 | 0.00051043 | 2.6763e-05 | 1 | 0.94267 | 0.049426 | 0.94397 | 0.026192
|  |  | 48 | 0.00039879 | 0.00021738 | 1.5605e-05 | 0.00019693 | 0.00041439 | 0.00038318 | 2.0444e-05 | 1 | 0.92468 | 0.049335 | 0.926 | 0.026651
|  |  | 48.5 | 0.00033254 | 0.00018221 | 1.6722e-05 | 0.0001623 | 0.00034926 | 0.00031581 | 1.9908e-05 | 1 | 0.90424 | 0.057001 | 0.90604 | 0.031477
|  |  | 49 | 0.00030369 | 0.00015444 | 1.6284e-05 | 0.00014872 | 0.00031997 | 0.0002874 | 5.722e-06 | 1 | 0.89822 | 0.017883 | 0.89839 | 0.0099533
|  |  | 49.5 | 0.00023013 | 0.00012356 | 1.5532e-05 | 0.00012052 | 0.00024567 | 0.0002146 | 3.04e-06 | 1 | 0.87355 | 0.012375 | 0.87364 | 0.0070824
|  |  | 50 | 0.00025094 | 0.00012541 | 1.5508e-05 | 0.00012642 | 0.00026645 | 0.00023543 | -1.013e-06 | 1 | 0.88359 | -0.0038019 | 0.8836 | -0.0021514
|  |  | 50.5 | 0.00023624 | 0.00013071 | 1.5156e-05 | 0.00011581 | 0.0002514 | 0.00022109 | 1.4902e-05 | 1 | 0.87943 | 0.059276 | 0.88142 | 0.033651
|  |  | 51 | 0.00016946 | 8.8446e-05 | 1.5074e-05 | 8.1953e-05 | 0.00018453 | 0.00015438 | 6.493e-06 | 1 | 0.83662 | 0.035186 | 0.83736 | 0.021016
|  |  | 51.5 | 0.00017545 | 9.6608e-05 | 1.3264e-05 | 9.2976e-05 | 0.00018871 | 0.00016218 | 3.632e-06 | 1 | 0.85943 | 0.019246 | 0.85964 | 0.011195
|  |  | 52 | 0.00015 | 8.528e-05 | 1.4105e-05 | 8.0158e-05 | 0.0001641 | 0.00013589 | 5.122e-06 | 1 | 0.82809 | 0.031212 | 0.82868 | 0.018837
|  |  | 52.5 | 0.00018108 | 9.7484e-05 | 1.2975e-05 | 9.6262e-05 | 0.00019405 | 0.0001681 | 1.222e-06 | 1 | 0.86628 | 0.0062972 | 0.8663 | 0.0036346
|  |  | 53 | 0.00012732 | 7.7267e-05 | 1.2715e-05 | 6.3453e-05 | 0.00014003 | 0.0001146 | 1.3814e-05 | 1 | 0.8184 | 0.09865 | 0.82432 | 0.059981
|  |  | 53.5 | 9.4712e-05 | 5.4047e-05 | 1.2118e-05 | 5.1823e-05 | 0.00010683 | 8.2594e-05 | 2.224e-06 | 1 | 0.77313 | 0.020818 | 0.77342 | 0.01346
|  |  | 54 | 9.9838e-05 | 5.7791e-05 | 1.1578e-05 | 5.4427e-05 | 0.00011142 | 8.826e-05 | 3.364e-06 | 1 | 0.79217 | 0.030193 | 0.79274 | 0.019048
|  |  | 54.5 | 0.00010309 | 5.5418e-05 | 1.2021e-05 | 5.8014e-05 | 0.00011511 | 9.1066e-05 | -2.596e-06 | 1 | 0.79114 | -0.022553 | 0.79146 | -0.01425
|  |  | 55 | 0.00011128 | 6.1166e-05 | 1.2219e-05 | 6.1688e-05 | 0.0001235 | 9.9063e-05 | -5.22e-07 | 1 | 0.80212 | -0.0042267 | 0.80213 | -0.0026347
|  |  | 55.5 | 6.792e-05 | 4.0848e-05 | 1.1504e-05 | 3.6858e-05 | 7.9424e-05 | 5.6416e-05 | 3.99e-06 | 1 | 0.71031 | 0.050237 | 0.71209 | 0.035304
|  |  | 56 | 6.6102e-05 | 4.1127e-05 | 1.1283e-05 | 3.9518e-05 | 7.7385e-05 | 5.4819e-05 | 1.609e-06 | 1 | 0.70839 | 0.020792 | 0.7087 | 0.014671
|  |  | 56.5 | 8.4579e-05 | 4.6835e-05 | 1.1675e-05 | 5.0143e-05 | 9.6254e-05 | 7.2904e-05 | -3.308e-06 | 1 | 0.75741 | -0.034367 | 0.75819 | -0.022672
|  |  | 57 | 6.4195e-05 | 4.6093e-05 | 1.3513e-05 | 3.8635e-05 | 7.7708e-05 | 5.0682e-05 | 7.458e-06 | 1 | 0.65221 | 0.095975 | 0.65923 | 0.073052
|  |  | 57.5 | 8.8066e-05 | 4.3877e-05 | 1.1142e-05 | 5.0266e-05 | 9.9208e-05 | 7.6924e-05 | -6.389e-06 | 1 | 0.77538 | -0.0644 | 0.77805 | -0.041433
|  |  | 58 | 6.2973e-05 | 3.659e-05 | 1.0843e-05 | 3.6035e-05 | 7.3816e-05 | 5.213e-05 | 5.55e-07 | 1 | 0.70622 | 0.0075187 | 0.70626 | 0.005323
|  |  | 58.5 | 4.6171e-05 | 2.8912e-05 | 1.1017e-05 | 3.1203e-05 | 5.7188e-05 | 3.5154e-05 | -2.291e-06 | 1 | 0.61471 | -0.040061 | 0.61601 | -0.032539
|  |  | 59 | 7.055e-05 | 4.0021e-05 | 1.3739e-05 | 4.2633e-05 | 8.4289e-05 | 5.6811e-05 | -2.612e-06 | 1 | 0.674 | -0.030989 | 0.67471 | -0.022972
|  |  | 59.5 | 8.3186e-05 | 4.606e-05 | 1.3187e-05 | 4.8925e-05 | 9.6373e-05 | 6.9999e-05 | -2.865e-06 | 1 | 0.72633 | -0.029728 | 0.72694 | -0.020453
|  |  | 60 | 5.4136e-05 | 3.1319e-05 | 9.704e-06 | 3.1356e-05 | 6.384e-05 | 4.4432e-05 | -3.7e-08 | 1 | 0.69599 | -0.00057957 | 0.69599 | -0.00041637
Note on A13: FO: The setup to measure the optical power output vs the angle is composed by a motorized rotation stage (central hub) with an arm. The detection sits at the end of the arm and is composed by a Glan-Thompson polarizer mounted in a motorized rotation stage. An aperture with 6.5 mm is monted after the polarized to reject the undesired polarization. It is followed by a slit with a 1 mm width and a detector. The distance between central hub and the slit is ~573mm (1 mm slit = 0,1º). The detector is connected to a lock-in amplifer SR830. The laser is installed in the diode holder with the laser diode window centred with the central hub. A wave generator is used to drive the lase diode controller with a sinosoidal wave of amplitude 'A' and offset of 'A/2'. The power meter was used to adjust the average power. The laser was measured with the diode die oriented roughly with the horizontal and vertical of the laboratory to measure the angular dispertion in both orientations. Polariation was measured at 0º (horizontal), 45º, 90º and 135º.