## Information
Laser Diode Information
Datasheet Information
Brand: | Roithner Lasers
Part Number: | S6305MG
Package Size: | 5.6 mm (TO56), Flat window
Photodiode: | Integrated
Wavelength: | 635 | nm
Optical Power: | 5 | mW
Threshold Current: | 24 | mA
Operating Current: | 33 | mA
Slope Efficiency: | 0.6 | W/A
Beam Divergence (FWHM)
parallel: | 7.5 | deg
perpendicular: | 33 | deg

## Angle_Parallel
Optical Power Output vs Angle |  |  | Parallel Direction
Measurment Information: |  |  | Measured Data: |  |  |  |  | Calculated Data
|  |  | PSA = Polarization State Analyser |  |  |  |  | * DOLP - degree of linear polarization
PowerMeter: | Thorlabs PM320E
PowerMeter Detector: | Thorlabs S142C |  | Angle | Intensity | Intensity | Intensity | Intensity | Stocks Vector Components |  |  | Norm. Stockes Vector Comp. |  |  | DOLP* | Azimuth
Laser Diode Controller: | Thorlabs LDC205C |  | (⁰) | (a.u.) | (a.u.) | (a.u.) | (a.u.) | s0 | s1 | s2 | S0 | S1 | S2 |  | (⁰)
Wave Generator: | Teledyne LeCroy WaveStation 2023 |  |  | PSA = 0⁰ | PSA = 45⁰ | PSA = 90⁰ | PSA = 135⁰
Temperature Controller: | Thorlabs TED200C |  | -60 | 1.0975e-05 | 9.24e-06 | 1.1031e-05 | 1.1014e-05 | 2.2006e-05 | -5.6e-08 | -1.774e-06 | 1 | -0.0025448 | -0.080614 | 0.080655 | 0.76962
Laser Diode Holder: | Thorlabs TCLDM9 |  | -59.5 | 9.634e-06 | 1.3113e-05 | 1.0693e-05 | 1.0273e-05 | 2.0327e-05 | -1.059e-06 | 2.84e-06 | 1 | -0.052098 | 0.13972 | 0.14911 | -0.60694
Detector | Hamamatsu H9656-20 |  | -59 | 1.1427e-05 | 1.2714e-05 | 1.353e-05 | 1.3645e-05 | 2.4957e-05 | -2.103e-06 | -9.31e-07 | 1 | -0.084265 | -0.037304 | 0.092153 | 0.20838
Lock-in Amplifier | Stanford Research System SR830 |  | -58.5 | 1.4296e-05 | 1.2973e-05 | 1.0221e-05 | 1.1589e-05 | 2.4517e-05 | 4.075e-06 | 1.384e-06 | 1 | 0.16621 | 0.056451 | 0.17554 | 0.1637
Measurment Notes |  |  | -58 | 1.5126e-05 | 1.4207e-05 | 9.934e-06 | 1.6715e-05 | 2.506e-05 | 5.192e-06 | -2.508e-06 | 1 | 0.20718 | -0.10008 | 0.23009 | -0.225
|  |  | -57.5 | 1.1661e-05 | 1.1958e-05 | 1.2481e-05 | 1.9331e-05 | 2.4142e-05 | -8.2e-07 | -7.373e-06 | 1 | -0.033966 | -0.3054 | 0.30728 | 0.73002
Fixed LD house Temp.: | 20 | ⁰C | -57 | 1.2304e-05 | 1.1763e-05 | 1.293e-05 | 1.7867e-05 | 2.5234e-05 | -6.26e-07 | -6.104e-06 | 1 | -0.024808 | -0.2419 | 0.24316 | 0.7343
Optical Power (avg.): | 4.7345 | mW | -56.5 | 1.1959e-05 | 1.112e-05 | 1.853e-05 | 2.0918e-05 | 3.0489e-05 | -6.571e-06 | -9.798e-06 | 1 | -0.21552 | -0.32136 | 0.38694 | 0.49002
LD Photodiode Current: | 0.104 | mA | -56 | 1.7503e-05 | 1.6229e-05 | 1.8752e-05 | 2.1737e-05 | 3.6255e-05 | -1.249e-06 | -5.508e-06 | 1 | -0.03445 | -0.15192 | 0.15578 | 0.6739
Modulation Freq.: | 275 | Hz | -55.5 | 1.0996e-05 | 1.2165e-05 | 1.2689e-05 | 1.2577e-05 | 2.3685e-05 | -1.693e-06 | -4.12e-07 | 1 | -0.07148 | -0.017395 | 0.073566 | 0.11936
|  |  | -55 | 1.1477e-05 | 1.1526e-05 | 1.0284e-05 | 1.0777e-05 | 2.1761e-05 | 1.193e-06 | 7.49e-07 | 1 | 0.054823 | 0.034419 | 0.064732 | 0.28032
FWHM | 9.876 | ⁰ | -54.5 | 1.1983e-05 | 1.3016e-05 | 1.2685e-05 | 1.1351e-05 | 2.4668e-05 | -7.02e-07 | 1.665e-06 | 1 | -0.028458 | 0.067496 | 0.07325 | -0.5859
DOLP (max value) | 98.9729 | % | -54 | 1.4329e-05 | 1.1951e-05 | 1.2202e-05 | 1.4205e-05 | 2.6531e-05 | 2.127e-06 | -2.254e-06 | 1 | 0.08017 | -0.084957 | 0.11681 | -0.40719
|  |  | -53.5 | 1.265e-05 | 1.3024e-05 | 1.4069e-05 | 1.2398e-05 | 2.6719e-05 | -1.419e-06 | 6.26e-07 | 1 | -0.053108 | 0.023429 | 0.058047 | -0.20774
Auxiliar |  |  | -53 | 1.4663e-05 | 1.1249e-05 | 1.4275e-05 | 1.7189e-05 | 2.8938e-05 | 3.88e-07 | -5.94e-06 | 1 | 0.013408 | -0.20527 | 0.2057 | -0.75278
Max. Intentity PSA = 0º | 0.012142 |  | -52.5 | 1.2969e-05 | 1.2204e-05 | 1.3778e-05 | 1.2476e-05 | 2.6747e-05 | -8.09e-07 | -2.72e-07 | 1 | -0.030246 | -0.010169 | 0.03191 | 0.16217
Row Position = Max. | 131 |  | -52 | 1.0963e-05 | 1.3135e-05 | 1.6697e-05 | 1.4205e-05 | 2.766e-05 | -5.734e-06 | -1.07e-06 | 1 | -0.2073 | -0.038684 | 0.21088 | 0.092242
Half-Maximum | 0.0060711 |  | -51.5 | 1.4001e-05 | 1.5345e-05 | 1.5111e-05 | 1.3586e-05 | 2.9112e-05 | -1.11e-06 | 1.759e-06 | 1 | -0.038129 | 0.060422 | 0.071446 | -0.50393
Negative 'Half-angle' | -4.1328 | ⁰ | -51 | 1.3862e-05 | 1.1379e-05 | 1.6471e-05 | 1.6987e-05 | 3.0333e-05 | -2.609e-06 | -5.608e-06 | 1 | -0.086012 | -0.18488 | 0.20391 | 0.56768
Positive 'Half-angle' | 5.7431 | ⁰ | -50.5 | 1.4089e-05 | 1.3489e-05 | 1.7765e-05 | 1.9048e-05 | 3.1854e-05 | -3.676e-06 | -5.559e-06 | 1 | -0.1154 | -0.17451 | 0.20922 | 0.49327
|  |  | -50 | 1.1361e-05 | 1.1457e-05 | 1.4402e-05 | 1.6581e-05 | 2.5763e-05 | -3.041e-06 | -5.124e-06 | 1 | -0.11804 | -0.19889 | 0.23128 | 0.51759
|  |  | -49.5 | 1.3274e-05 | 1.161e-05 | 1.3867e-05 | 1.7557e-05 | 2.7141e-05 | -5.93e-07 | -5.947e-06 | 1 | -0.021849 | -0.21911 | 0.2202 | 0.73571
|  |  | -49 | 1.452e-05 | 1.2776e-05 | 1.4481e-05 | 1.5974e-05 | 2.9001e-05 | 3.9e-08 | -3.198e-06 | 1 | 0.0013448 | -0.11027 | 0.11028 | -0.7793
|  |  | -48.5 | 1.5217e-05 | 1.3966e-05 | 1.6391e-05 | 1.6675e-05 | 3.1608e-05 | -1.174e-06 | -2.709e-06 | 1 | -0.037142 | -0.085706 | 0.093408 | 0.58093
|  |  | -48 | 1.5316e-05 | 1.199e-05 | 1.2442e-05 | 1.4756e-05 | 2.7758e-05 | 2.874e-06 | -2.766e-06 | 1 | 0.10354 | -0.099647 | 0.1437 | -0.38313
|  |  | -47.5 | 1.3519e-05 | 1.2092e-05 | 1.4849e-05 | 1.6417e-05 | 2.8368e-05 | -1.33e-06 | -4.325e-06 | 1 | -0.046884 | -0.15246 | 0.15951 | 0.63623
|  |  | -47 | 1.3782e-05 | 1.2159e-05 | 1.6505e-05 | 1.9353e-05 | 3.0287e-05 | -2.723e-06 | -7.194e-06 | 1 | -0.089907 | -0.23753 | 0.25397 | 0.60448
|  |  | -46.5 | 1.93e-05 | 1.4788e-05 | 1.5931e-05 | 2.0586e-05 | 3.5231e-05 | 3.369e-06 | -5.798e-06 | 1 | 0.095626 | -0.16457 | 0.19034 | -0.52221
|  |  | -46 | 1.6202e-05 | 1.4607e-05 | 1.6047e-05 | 1.977e-05 | 3.2249e-05 | 1.55e-07 | -5.163e-06 | 1 | 0.0048064 | -0.1601 | 0.16017 | -0.77039
|  |  | -45.5 | 1.654e-05 | 1.342e-05 | 1.7688e-05 | 1.8817e-05 | 3.4228e-05 | -1.148e-06 | -5.397e-06 | 1 | -0.03354 | -0.15768 | 0.16121 | 0.6806
|  |  | -45 | 1.9083e-05 | 1.7883e-05 | 1.8704e-05 | 1.8936e-05 | 3.7787e-05 | 3.79e-07 | -1.053e-06 | 1 | 0.01003 | -0.027867 | 0.029617 | -0.61265
|  |  | -44.5 | 1.7833e-05 | 2.1819e-05 | 2.9322e-05 | 2.7612e-05 | 4.7155e-05 | -1.1489e-05 | -5.793e-06 | 1 | -0.24364 | -0.12285 | 0.27286 | 0.23351
|  |  | -44 | 2.0646e-05 | 2.6669e-05 | 3.9343e-05 | 3.4936e-05 | 5.9989e-05 | -1.8697e-05 | -8.267e-06 | 1 | -0.31167 | -0.13781 | 0.34078 | 0.20816
|  |  | -43.5 | 3.7383e-05 | 4.6276e-05 | 6.8833e-05 | 6.0585e-05 | 0.00010622 | -3.145e-05 | -1.4309e-05 | 1 | -0.29609 | -0.13472 | 0.3253 | 0.21349
|  |  | -43 | 5.9914e-05 | 8.6211e-05 | 0.00012219 | 9.7834e-05 | 0.0001821 | -6.2276e-05 | -1.1623e-05 | 1 | -0.34198 | -0.063826 | 0.34789 | 0.092257
|  |  | -42.5 | 8.0992e-05 | 0.00011037 | 0.00015113 | 0.00012252 | 0.00023212 | -7.0137e-05 | -1.2145e-05 | 1 | -0.30216 | -0.052322 | 0.30665 | 0.08573
|  |  | -42 | 6.8289e-05 | 9.0831e-05 | 0.00012362 | 9.9272e-05 | 0.00019191 | -5.5332e-05 | -8.441e-06 | 1 | -0.28832 | -0.043984 | 0.29166 | 0.075692
|  |  | -41.5 | 7.7516e-05 | 0.00010822 | 0.00014883 | 0.00011915 | 0.00022635 | -7.1318e-05 | -1.093e-05 | 1 | -0.31508 | -0.048288 | 0.31876 | 0.076037
|  |  | -41 | 7.0334e-05 | 9.7104e-05 | 0.00013298 | 0.00010654 | 0.00020331 | -6.2645e-05 | -9.44e-06 | 1 | -0.30812 | -0.046431 | 0.3116 | 0.074783
|  |  | -40.5 | 7.0595e-05 | 0.00010061 | 0.00013629 | 0.00010401 | 0.00020688 | -6.5692e-05 | -3.405e-06 | 1 | -0.31753 | -0.016459 | 0.31796 | 0.025893
|  |  | -40 | 7.6883e-05 | 0.00010192 | 0.00014681 | 0.00011608 | 0.00022369 | -6.9924e-05 | -1.4157e-05 | 1 | -0.31259 | -0.063288 | 0.31894 | 0.099881
|  |  | -39.5 | 7.6067e-05 | 0.00010414 | 0.0001592 | 0.0001249 | 0.00023527 | -8.3138e-05 | -2.0757e-05 | 1 | -0.35337 | -0.088226 | 0.36422 | 0.12233
|  |  | -39 | 7.4424e-05 | 0.0001095 | 0.00016013 | 0.0001182 | 0.00023455 | -8.5705e-05 | -8.694e-06 | 1 | -0.3654 | -0.037066 | 0.36727 | 0.050548
|  |  | -38.5 | 7.7125e-05 | 0.00011016 | 0.00016621 | 0.00012848 | 0.00024333 | -8.9083e-05 | -1.8322e-05 | 1 | -0.3661 | -0.075296 | 0.37376 | 0.10142
|  |  | -38 | 7.7971e-05 | 0.00011081 | 0.00015742 | 0.00012431 | 0.00023539 | -7.9446e-05 | -1.3493e-05 | 1 | -0.33751 | -0.057322 | 0.34234 | 0.084117
|  |  | -37.5 | 7.7174e-05 | 0.00011035 | 0.0001621 | 0.00012857 | 0.00023927 | -8.4922e-05 | -1.8217e-05 | 1 | -0.35492 | -0.076136 | 0.363 | 0.10566
|  |  | -37 | 8.1707e-05 | 0.00011639 | 0.00017023 | 0.00013283 | 0.00025194 | -8.8525e-05 | -1.6444e-05 | 1 | -0.35137 | -0.06527 | 0.35739 | 0.091831
|  |  | -36.5 | 8.2229e-05 | 0.00011974 | 0.00017059 | 0.00013304 | 0.00025282 | -8.836e-05 | -1.3299e-05 | 1 | -0.3495 | -0.052603 | 0.35344 | 0.074694
|  |  | -36 | 7.8038e-05 | 0.00012038 | 0.0001806 | 0.00013956 | 0.00025864 | -0.00010256 | -1.9186e-05 | 1 | -0.39655 | -0.07418 | 0.40343 | 0.092462
|  |  | -35.5 | 8.151e-05 | 0.0001253 | 0.00018373 | 0.00013906 | 0.00026524 | -0.00010222 | -1.3762e-05 | 1 | -0.38539 | -0.051885 | 0.38887 | 0.066912
|  |  | -35 | 8.7019e-05 | 0.00012317 | 0.00018692 | 0.00014737 | 0.00027394 | -9.9902e-05 | -2.4207e-05 | 1 | -0.36469 | -0.088366 | 0.37524 | 0.11886
|  |  | -34.5 | 8.4997e-05 | 0.00012826 | 0.00018472 | 0.00014064 | 0.00026971 | -9.9719e-05 | -1.2375e-05 | 1 | -0.36972 | -0.045882 | 0.37256 | 0.061734
|  |  | -34 | 8.4352e-05 | 0.00012991 | 0.00018948 | 0.00014785 | 0.00027384 | -0.00010513 | -1.7941e-05 | 1 | -0.38392 | -0.065517 | 0.38947 | 0.084512
|  |  | -33.5 | 9.4772e-05 | 0.00012723 | 0.00019002 | 0.0001519 | 0.00028479 | -9.5249e-05 | -2.4669e-05 | 1 | -0.33445 | -0.086621 | 0.34549 | 0.12671
|  |  | -33 | 9.1084e-05 | 0.00012677 | 0.00019336 | 0.00014928 | 0.00028444 | -0.00010227 | -2.2508e-05 | 1 | -0.35956 | -0.07913 | 0.36816 | 0.10831
|  |  | -32.5 | 8.4032e-05 | 0.00013226 | 0.00019619 | 0.00015053 | 0.00028022 | -0.00011216 | -1.8268e-05 | 1 | -0.40025 | -0.065191 | 0.40552 | 0.08073
|  |  | -32 | 8.7075e-05 | 0.00013142 | 0.00019419 | 0.00014985 | 0.00028127 | -0.00010712 | -1.8425e-05 | 1 | -0.38084 | -0.065507 | 0.38643 | 0.08517
|  |  | -31.5 | 9.1609e-05 | 0.00013182 | 0.0002 | 0.00015676 | 0.00029161 | -0.00010839 | -2.4944e-05 | 1 | -0.37171 | -0.085538 | 0.38142 | 0.11309
|  |  | -31 | 9.3662e-05 | 0.00013937 | 0.00019917 | 0.00015488 | 0.00029283 | -0.00010551 | -1.5513e-05 | 1 | -0.3603 | -0.052976 | 0.36418 | 0.072993
|  |  | -30.5 | 9.0171e-05 | 0.00013846 | 0.00020334 | 0.00015861 | 0.00029351 | -0.00011317 | -2.0146e-05 | 1 | -0.38557 | -0.068638 | 0.39164 | 0.088084
|  |  | -30 | 9.1099e-05 | 0.00013837 | 0.00020665 | 0.00016066 | 0.00029775 | -0.00011555 | -2.2299e-05 | 1 | -0.38808 | -0.074892 | 0.39524 | 0.095318
|  |  | -29.5 | 9.1963e-05 | 0.00014857 | 0.00021538 | 0.0001646 | 0.00030734 | -0.00012342 | -1.6026e-05 | 1 | -0.40157 | -0.052143 | 0.40494 | 0.064564
|  |  | -29 | 9.3353e-05 | 0.00014651 | 0.00022945 | 0.00017667 | 0.0003228 | -0.0001361 | -3.016e-05 | 1 | -0.42161 | -0.093432 | 0.43184 | 0.10904
|  |  | -28.5 | 9.4153e-05 | 0.00014611 | 0.00022486 | 0.00017274 | 0.00031901 | -0.00013071 | -2.6621e-05 | 1 | -0.40972 | -0.083448 | 0.41813 | 0.10046
|  |  | -28 | 9.4369e-05 | 0.00015076 | 0.00022206 | 0.00016397 | 0.00031643 | -0.00012769 | -1.321e-05 | 1 | -0.40353 | -0.041747 | 0.40569 | 0.051544
|  |  | -27.5 | 9.6679e-05 | 0.00016199 | 0.00023314 | 0.00016844 | 0.00032982 | -0.00013647 | -6.453e-06 | 1 | -0.41375 | -0.019565 | 0.41421 | 0.023626
|  |  | -27 | 9.6046e-05 | 0.00016243 | 0.00023514 | 0.00016835 | 0.00033119 | -0.00013909 | -5.923e-06 | 1 | -0.41999 | -0.017884 | 0.42037 | 0.021278
|  |  | -26.5 | 9.5096e-05 | 0.00016432 | 0.00024814 | 0.00017911 | 0.00034323 | -0.00015304 | -1.479e-05 | 1 | -0.44588 | -0.04309 | 0.44796 | 0.048171
|  |  | -26 | 9.3483e-05 | 0.00016415 | 0.00024217 | 0.00017232 | 0.00033566 | -0.00014869 | -8.173e-06 | 1 | -0.44299 | -0.024349 | 0.44366 | 0.027455
|  |  | -25.5 | 0.00010678 | 0.00016321 | 0.00023893 | 0.00018001 | 0.00034571 | -0.00013214 | -1.6794e-05 | 1 | -0.38224 | -0.048579 | 0.38532 | 0.063205
|  |  | -25 | 9.9421e-05 | 0.00015662 | 0.00022784 | 0.00017616 | 0.00032726 | -0.00012842 | -1.9542e-05 | 1 | -0.39241 | -0.059714 | 0.39692 | 0.075508
|  |  | -24.5 | 9.7871e-05 | 0.00016254 | 0.00024089 | 0.00018019 | 0.00033876 | -0.00014302 | -1.7651e-05 | 1 | -0.42219 | -0.052104 | 0.42539 | 0.061397
|  |  | -24 | 0.00010264 | 0.00018156 | 0.00028184 | 0.00020254 | 0.00038448 | -0.0001792 | -2.0981e-05 | 1 | -0.46609 | -0.05457 | 0.46927 | 0.058275
|  |  | -23.5 | 0.00010005 | 0.00018551 | 0.00027803 | 0.00019494 | 0.00037807 | -0.00017798 | -9.433e-06 | 1 | -0.47076 | -0.02495 | 0.47142 | 0.026475
|  |  | -23 | 9.5129e-05 | 0.0001842 | 0.00029093 | 0.00020397 | 0.00038606 | -0.0001958 | -1.9766e-05 | 1 | -0.50718 | -0.051199 | 0.50976 | 0.050304
|  |  | -22.5 | 0.00010544 | 0.00020749 | 0.0003312 | 0.00023168 | 0.00043664 | -0.00022575 | -2.4199e-05 | 1 | -0.51703 | -0.055421 | 0.51999 | 0.053392
|  |  | -22 | 0.00010535 | 0.00021148 | 0.00035253 | 0.00024688 | 0.00045789 | -0.00024718 | -3.5406e-05 | 1 | -0.53983 | -0.077325 | 0.54534 | 0.071135
|  |  | -21.5 | 9.9987e-05 | 0.00021201 | 0.0003587 | 0.00024638 | 0.00045869 | -0.00025872 | -3.4363e-05 | 1 | -0.56403 | -0.074916 | 0.56899 | 0.066024
|  |  | -21 | 9.9749e-05 | 0.00023675 | 0.00040147 | 0.00026596 | 0.00050122 | -0.00030172 | -2.9207e-05 | 1 | -0.60197 | -0.058272 | 0.60479 | 0.04825
|  |  | -20.5 | 0.00010365 | 0.00023627 | 0.00040764 | 0.00027567 | 0.00051129 | -0.00030398 | -3.9399e-05 | 1 | -0.59454 | -0.077058 | 0.59952 | 0.064445
|  |  | -20 | 0.00010273 | 0.00026894 | 0.00048653 | 0.00031802 | 0.00058925 | -0.0003838 | -4.9084e-05 | 1 | -0.65133 | -0.083299 | 0.65663 | 0.0636
|  |  | -19.5 | 0.00010932 | 0.00031132 | 0.00056708 | 0.00035954 | 0.0006764 | -0.00045777 | -4.822e-05 | 1 | -0.67677 | -0.071289 | 0.68052 | 0.052475
|  |  | -19 | 0.00011119 | 0.00027436 | 0.0004859 | 0.00032416 | 0.00059709 | -0.00037471 | -4.98e-05 | 1 | -0.62755 | -0.083404 | 0.63307 | 0.066065
|  |  | -18.5 | 0.00011206 | 0.00025827 | 0.00047612 | 0.00033462 | 0.00058818 | -0.00036407 | -7.6353e-05 | 1 | -0.61897 | -0.12981 | 0.63244 | 0.10336
|  |  | -18 | 0.00011671 | 0.00025797 | 0.0004735 | 0.00033155 | 0.00059021 | -0.00035679 | -7.3582e-05 | 1 | -0.60453 | -0.12467 | 0.61725 | 0.10169
|  |  | -17.5 | 0.00010932 | 0.00023675 | 0.00042546 | 0.00029993 | 0.00053478 | -0.00031614 | -6.3181e-05 | 1 | -0.59117 | -0.11815 | 0.60286 | 0.098625
|  |  | -17 | 0.0001165 | 0.00020707 | 0.00035751 | 0.00026593 | 0.00047401 | -0.00024101 | -5.8861e-05 | 1 | -0.50846 | -0.12418 | 0.5234 | 0.11977
|  |  | -16.5 | 0.00011626 | 0.00022125 | 0.00036896 | 0.00026244 | 0.00048521 | -0.0002527 | -4.1188e-05 | 1 | -0.52079 | -0.084886 | 0.52767 | 0.080787
|  |  | -16 | 0.0001117 | 0.00021792 | 0.00033522 | 0.00022823 | 0.00044692 | -0.00022352 | -1.0311e-05 | 1 | -0.50013 | -0.023071 | 0.50066 | 0.023049
|  |  | -15.5 | 0.00011963 | 0.00026405 | 0.00041592 | 0.00028 | 0.00053555 | -0.0002963 | -1.5945e-05 | 1 | -0.55326 | -0.029773 | 0.55406 | 0.026881
|  |  | -15 | 0.00012896 | 0.00029463 | 0.0004766 | 0.00031114 | 0.00060556 | -0.00034764 | -1.651e-05 | 1 | -0.57409 | -0.027264 | 0.57474 | 0.023728
|  |  | -14.5 | 0.00012043 | 0.00030935 | 0.00049091 | 0.00030017 | 0.00061134 | -0.00037048 | 9.179e-06 | 1 | -0.60601 | 0.015015 | 0.60619 | -0.012386
|  |  | -14 | 0.00012842 | 0.00046098 | 0.00073767 | 0.00040966 | 0.00086609 | -0.00060925 | 5.1319e-05 | 1 | -0.70345 | 0.059254 | 0.70594 | -0.042017
|  |  | -13.5 | 0.0001322 | 0.00040096 | 0.0006398 | 0.00037089 | 0.000772 | -0.0005076 | 3.007e-05 | 1 | -0.6575 | 0.038951 | 0.65866 | -0.029585
|  |  | -13 | 0.00013572 | 0.00054068 | 0.00092018 | 0.00051856 | 0.0010559 | -0.00078446 | 2.2113e-05 | 1 | -0.74293 | 0.020942 | 0.74322 | -0.014091
|  |  | -12.5 | 0.00013956 | 0.00060744 | 0.00094498 | 0.00049723 | 0.0010845 | -0.00080541 | 0.00011021 | 1 | -0.74263 | 0.10162 | 0.74955 | -0.067996
|  |  | -12 | 0.00016424 | 0.00058026 | 0.0008663 | 0.00046766 | 0.0010305 | -0.00070206 | 0.0001126 | 1 | -0.68125 | 0.10926 | 0.68996 | -0.079512
|  |  | -11.5 | 0.00020263 | 0.00054032 | 0.0007428 | 0.00043249 | 0.00094542 | -0.00054017 | 0.00010783 | 1 | -0.57135 | 0.11405 | 0.58262 | -0.098514
|  |  | -11 | 0.00026107 | 0.00067169 | 0.00077403 | 0.00038529 | 0.0010351 | -0.00051296 | 0.0002864 | 1 | -0.49557 | 0.27669 | 0.56758 | -0.25461
|  |  | -10.5 | 0.00032184 | 0.00073642 | 0.0007937 | 0.00039125 | 0.0011155 | -0.00047186 | 0.00034517 | 1 | -0.42299 | 0.30942 | 0.52408 | -0.31578
|  |  | -10 | 0.00042442 | 0.00089431 | 0.0010732 | 0.00061071 | 0.0014977 | -0.00064883 | 0.0002836 | 1 | -0.43323 | 0.18936 | 0.47281 | -0.20603
|  |  | -9.5 | 0.0005486 | 0.0014603 | 0.0021134 | 0.0011759 | 0.002662 | -0.0015648 | 0.00028443 | 1 | -0.58782 | 0.10685 | 0.59745 | -0.089905
|  |  | -9 | 0.00068426 | 0.0022926 | 0.0036936 | 0.002059 | 0.0043779 | -0.0030093 | 0.00023365 | 1 | -0.6874 | 0.053371 | 0.68947 | -0.038743
|  |  | -8.5 | 0.00086618 | 0.004617 | 0.0083638 | 0.0046115 | 0.00923 | -0.0074976 | 5.49e-06 | 1 | -0.81231 | 0.0005948 | 0.81231 | -0.00036612
|  |  | -8 | 0.0010746 | 0.007782 | 0.014731 | 0.0080352 | 0.015805 | -0.013656 | -0.00025323 | 1 | -0.86402 | -0.016022 | 0.86417 | 0.0092707
|  |  | -7.5 | 0.0013734 | 0.012503 | 0.024437 | 0.013374 | 0.025811 | -0.023064 | -0.0008717 | 1 | -0.89358 | -0.033773 | 0.89421 | 0.018889
|  |  | -7 | 0.0017533 | 0.021073 | 0.041842 | 0.022625 | 0.043595 | -0.040088 | -0.0015526 | 1 | -0.91956 | -0.035614 | 0.92025 | 0.019355
|  |  | -6.5 | 0.0022931 | 0.032875 | 0.067742 | 0.036568 | 0.070035 | -0.065449 | -0.0036926 | 1 | -0.93452 | -0.052725 | 0.936 | 0.02818
|  |  | -6 | 0.0028773 | 0.049492 | 0.10288 | 0.057076 | 0.10576 | -0.10001 | -0.0075836 | 1 | -0.94559 | -0.071706 | 0.9483 | 0.037843
|  |  | -5.5 | 0.0037503 | 0.069024 | 0.14565 | 0.080658 | 0.1494 | -0.1419 | -0.011635 | 1 | -0.9498 | -0.077875 | 0.95298 | 0.040904
|  |  | -5 | 0.0044947 | 0.093056 | 0.20148 | 0.1119 | 0.20597 | -0.19698 | -0.018845 | 1 | -0.95636 | -0.091492 | 0.96072 | 0.047688
|  |  | -4.5 | 0.005487 | 0.12332 | 0.26673 | 0.15074 | 0.27221 | -0.26124 | -0.027413 | 1 | -0.95969 | -0.1007 | 0.96496 | 0.052276
|  |  | -4 | 0.0062824 | 0.15866 | 0.3487 | 0.19776 | 0.35498 | -0.34241 | -0.0391 | 1 | -0.9646 | -0.11015 | 0.97087 | 0.056848
|  |  | -3.5 | 0.0072007 | 0.19754 | 0.43823 | 0.25195 | 0.44543 | -0.43103 | -0.054414 | 1 | -0.96767 | -0.12216 | 0.97535 | 0.062788
|  |  | -3 | 0.0079761 | 0.23605 | 0.52912 | 0.30457 | 0.53709 | -0.52114 | -0.068513 | 1 | -0.9703 | -0.12756 | 0.97865 | 0.065359
|  |  | -2.5 | 0.0089827 | 0.28446 | 0.64374 | 0.37305 | 0.65272 | -0.63476 | -0.088593 | 1 | -0.97248 | -0.13573 | 0.9819 | 0.069337
|  |  | -2 | 0.0096531 | 0.32041 | 0.72773 | 0.42352 | 0.73738 | -0.71807 | -0.10312 | 1 | -0.97382 | -0.13985 | 0.98381 | 0.071315
|  |  | -1.5 | 0.010422 | 0.35062 | 0.80219 | 0.46942 | 0.81261 | -0.79177 | -0.1188 | 1 | -0.97435 | -0.1462 | 0.98526 | 0.07447
|  |  | -1 | 0.010996 | 0.38077 | 0.87793 | 0.51636 | 0.88893 | -0.86694 | -0.13559 | 1 | -0.97526 | -0.15253 | 0.98712 | 0.077573
|  |  | -0.5 | 0.011763 | 0.41522 | 0.95832 | 0.56928 | 0.97008 | -0.94655 | -0.15405 | 1 | -0.97575 | -0.15881 | 0.98859 | 0.080669
|  |  | 0 | 0.01203 | 0.41193 | 0.95783 | 0.57123 | 0.96986 | -0.9458 | -0.1593 | 1 | -0.97519 | -0.16425 | 0.98893 | 0.083433
|  |  | 0.5 | 0.01194 | 0.40079 | 0.93934 | 0.5608 | 0.95128 | -0.92739 | -0.16001 | 1 | -0.9749 | -0.1682 | 0.9893 | 0.085425
|  |  | 1 | 0.012142 | 0.39551 | 0.9328 | 0.56 | 0.94495 | -0.92066 | -0.16449 | 1 | -0.9743 | -0.17407 | 0.98973 | 0.0884
|  |  | 1.5 | 0.011835 | 0.37125 | 0.87915 | 0.52887 | 0.89099 | -0.86732 | -0.15763 | 1 | -0.97343 | -0.17691 | 0.98938 | 0.089888
|  |  | 2 | 0.011868 | 0.34946 | 0.83277 | 0.50385 | 0.84463 | -0.8209 | -0.15439 | 1 | -0.9719 | -0.18279 | 0.98894 | 0.092951
|  |  | 2.5 | 0.011698 | 0.31916 | 0.763 | 0.46369 | 0.7747 | -0.75131 | -0.14453 | 1 | -0.9698 | -0.18656 | 0.98758 | 0.095026
|  |  | 3 | 0.01092 | 0.27399 | 0.65766 | 0.40094 | 0.66858 | -0.64674 | -0.12695 | 1 | -0.96733 | -0.18989 | 0.9858 | 0.096916
|  |  | 3.5 | 0.010313 | 0.2352 | 0.56745 | 0.34699 | 0.57776 | -0.55713 | -0.11179 | 1 | -0.9643 | -0.19348 | 0.98352 | 0.099008
|  |  | 4 | 0.0095177 | 0.19983 | 0.48377 | 0.29724 | 0.49328 | -0.47425 | -0.097413 | 1 | -0.96141 | -0.19748 | 0.98148 | 0.10129
|  |  | 4.5 | 0.0084401 | 0.15097 | 0.3667 | 0.22626 | 0.37514 | -0.35826 | -0.075287 | 1 | -0.955 | -0.20069 | 0.97586 | 0.10357
|  |  | 5 | 0.0076199 | 0.12802 | 0.31091 | 0.19257 | 0.31853 | -0.3033 | -0.064545 | 1 | -0.95216 | -0.20263 | 0.97348 | 0.10484
|  |  | 5.5 | 0.0065441 | 0.094819 | 0.23102 | 0.1438 | 0.23756 | -0.22447 | -0.048981 | 1 | -0.94491 | -0.20618 | 0.96714 | 0.10742
|  |  | 6 | 0.0055714 | 0.067414 | 0.16449 | 0.10352 | 0.17006 | -0.15892 | -0.036102 | 1 | -0.93448 | -0.21229 | 0.95829 | 0.11169
|  |  | 6.5 | 0.0044892 | 0.048392 | 0.11823 | 0.073761 | 0.12272 | -0.11374 | -0.02537 | 1 | -0.92684 | -0.20674 | 0.94961 | 0.10973
|  |  | 7 | 0.0036135 | 0.036984 | 0.088211 | 0.056099 | 0.091825 | -0.084598 | -0.019116 | 1 | -0.9213 | -0.20817 | 0.94452 | 0.11111
|  |  | 7.5 | 0.0026136 | 0.02276 | 0.053761 | 0.033589 | 0.056374 | -0.051147 | -0.010828 | 1 | -0.90728 | -0.19207 | 0.92739 | 0.10431
|  |  | 8 | 0.0020547 | 0.015978 | 0.036469 | 0.022705 | 0.038523 | -0.034414 | -0.0067272 | 1 | -0.89333 | -0.17463 | 0.91023 | 0.096522
|  |  | 8.5 | 0.0016503 | 0.0097294 | 0.021298 | 0.013149 | 0.022948 | -0.019647 | -0.0034199 | 1 | -0.85617 | -0.14903 | 0.86904 | 0.086168
|  |  | 9 | 0.0012102 | 0.0060101 | 0.012039 | 0.0071278 | 0.013249 | -0.010829 | -0.0011177 | 1 | -0.81732 | -0.084358 | 0.82166 | 0.051425
|  |  | 9.5 | 0.00093985 | 0.0033756 | 0.0061355 | 0.0037737 | 0.0070753 | -0.0051956 | -0.00039815 | 1 | -0.73433 | -0.056273 | 0.73648 | 0.038241
|  |  | 10 | 0.00076271 | 0.0019679 | 0.0032039 | 0.0020075 | 0.0039666 | -0.0024412 | -3.958e-05 | 1 | -0.61543 | -0.0099784 | 0.61552 | 0.008106
|  |  | 10.5 | 0.00060368 | 0.0013287 | 0.0017738 | 0.0010619 | 0.0023775 | -0.0011702 | 0.00026679 | 1 | -0.49218 | 0.11221 | 0.50481 | -0.11208
|  |  | 11 | 0.00050497 | 0.00090123 | 0.00094819 | 0.00056643 | 0.0014532 | -0.00044322 | 0.0003348 | 1 | -0.305 | 0.23039 | 0.38224 | -0.32347
|  |  | 11.5 | 0.00043357 | 0.00061131 | 0.00058604 | 0.00042284 | 0.0010196 | -0.00015247 | 0.00018847 | 1 | -0.14954 | 0.18485 | 0.23776 | -0.4453
|  |  | 12 | 0.00040725 | 0.00044644 | 0.00053406 | 0.00050789 | 0.00094131 | -0.00012681 | -6.1454e-05 | 1 | -0.13472 | -0.065285 | 0.1497 | 0.22563
|  |  | 12.5 | 0.00030682 | 0.00049624 | 0.00064725 | 0.0004521 | 0.00095407 | -0.00034043 | 4.4139e-05 | 1 | -0.35682 | 0.046264 | 0.35981 | -0.064468
|  |  | 13 | 0.00026587 | 0.00038475 | 0.00071377 | 0.00057096 | 0.00097964 | -0.0004479 | -0.00018621 | 1 | -0.45721 | -0.19008 | 0.49515 | 0.197
|  |  | 13.5 | 0.00021794 | 0.00036067 | 0.00074941 | 0.00059289 | 0.00096736 | -0.00053147 | -0.00023222 | 1 | -0.5494 | -0.24006 | 0.59956 | 0.20597
|  |  | 14 | 0.0001967 | 0.00029144 | 0.00068432 | 0.00056702 | 0.00088102 | -0.00048763 | -0.00027558 | 1 | -0.55348 | -0.3128 | 0.63576 | 0.2572
|  |  | 14.5 | 0.00017333 | 0.00031194 | 0.0006364 | 0.00049347 | 0.00080973 | -0.00046307 | -0.00018153 | 1 | -0.57188 | -0.22418 | 0.61425 | 0.1868
|  |  | 15 | 0.00015768 | 0.00028292 | 0.0004949 | 0.00037259 | 0.00065259 | -0.00033722 | -8.9675e-05 | 1 | -0.51674 | -0.13741 | 0.5347 | 0.12996
|  |  | 15.5 | 0.00013915 | 0.00027678 | 0.00051749 | 0.0003832 | 0.00065664 | -0.00037834 | -0.00010642 | 1 | -0.57618 | -0.16207 | 0.59854 | 0.1371
|  |  | 16 | 0.00013217 | 0.00025693 | 0.00052488 | 0.00038737 | 0.00065706 | -0.00039271 | -0.00013044 | 1 | -0.59768 | -0.19853 | 0.62979 | 0.16035
|  |  | 16.5 | 0.00012109 | 0.00024784 | 0.00043464 | 0.00030834 | 0.00055573 | -0.00031355 | -6.0499e-05 | 1 | -0.56422 | -0.10886 | 0.57463 | 0.095302
|  |  | 17 | 0.00011674 | 0.00021887 | 0.00041735 | 0.00031257 | 0.00053409 | -0.00030062 | -9.37e-05 | 1 | -0.56286 | -0.17544 | 0.58957 | 0.15107
|  |  | 17.5 | 0.00011054 | 0.00020734 | 0.00038105 | 0.00028128 | 0.00049159 | -0.00027052 | -7.394e-05 | 1 | -0.55029 | -0.15041 | 0.57047 | 0.13341
|  |  | 18 | 0.00010926 | 0.00021622 | 0.00036883 | 0.00025851 | 0.00047809 | -0.00025958 | -4.229e-05 | 1 | -0.54295 | -0.088456 | 0.55011 | 0.080749
|  |  | 18.5 | 0.00010663 | 0.00022048 | 0.0003795 | 0.0002625 | 0.00048614 | -0.00027287 | -4.2022e-05 | 1 | -0.56131 | -0.08644 | 0.56792 | 0.076399
|  |  | 19 | 0.00010425 | 0.00018913 | 0.0003016 | 0.00021595 | 0.00040585 | -0.00019735 | -2.6823e-05 | 1 | -0.48627 | -0.066091 | 0.49074 | 0.067543
|  |  | 19.5 | 0.0001033 | 0.00018531 | 0.0003053 | 0.00022751 | 0.00040859 | -0.000202 | -4.22e-05 | 1 | -0.49439 | -0.10328 | 0.50506 | 0.10297
|  |  | 20 | 0.00011137 | 0.00020033 | 0.00033254 | 0.00024194 | 0.00044391 | -0.00022116 | -4.1604e-05 | 1 | -0.49822 | -0.093722 | 0.50696 | 0.09297
|  |  | 20.5 | 0.00010476 | 0.00020036 | 0.00031644 | 0.00022221 | 0.0004212 | -0.00021169 | -2.1845e-05 | 1 | -0.50258 | -0.051864 | 0.50525 | 0.051415
|  |  | 21 | 0.000103 | 0.00018695 | 0.00028402 | 0.0002023 | 0.00038701 | -0.00018102 | -1.5348e-05 | 1 | -0.46774 | -0.039657 | 0.46941 | 0.042292
|  |  | 21.5 | 0.00010011 | 0.00017515 | 0.00027627 | 0.00019932 | 0.00037637 | -0.00017616 | -2.417e-05 | 1 | -0.46805 | -0.064218 | 0.47244 | 0.068176
|  |  | 22 | 0.0001016 | 0.00017583 | 0.00027192 | 0.00019854 | 0.00037351 | -0.00017032 | -2.2709e-05 | 1 | -0.456 | -0.060798 | 0.46003 | 0.066274
|  |  | 22.5 | 9.8587e-05 | 0.00016996 | 0.00026274 | 0.0001899 | 0.00036133 | -0.00016415 | -1.9937e-05 | 1 | -0.4543 | -0.055177 | 0.45764 | 0.060431
|  |  | 23 | 9.6292e-05 | 0.00017369 | 0.0002712 | 0.00019521 | 0.0003675 | -0.00017491 | -2.1517e-05 | 1 | -0.47595 | -0.05855 | 0.47954 | 0.061201
|  |  | 23.5 | 0.00010478 | 0.00017458 | 0.00026566 | 0.00019193 | 0.00037044 | -0.00016087 | -1.7345e-05 | 1 | -0.43427 | -0.046822 | 0.43679 | 0.053701
|  |  | 24 | 9.6322e-05 | 0.000175 | 0.00027466 | 0.00019717 | 0.00037098 | -0.00017834 | -2.2173e-05 | 1 | -0.48072 | -0.059768 | 0.48442 | 0.061848
|  |  | 24.5 | 9.3282e-05 | 0.00017211 | 0.00026643 | 0.0001868 | 0.00035972 | -0.00017315 | -1.4693e-05 | 1 | -0.48136 | -0.040846 | 0.48309 | 0.042326
|  |  | 25 | 9.5755e-05 | 0.0001792 | 0.00028587 | 0.00020111 | 0.00038162 | -0.00019011 | -2.1905e-05 | 1 | -0.49817 | -0.0574 | 0.50146 | 0.057358
|  |  | 25.5 | 9.8288e-05 | 0.00017923 | 0.00027776 | 0.0001936 | 0.00037605 | -0.00017947 | -1.4365e-05 | 1 | -0.47726 | -0.0382 | 0.47878 | 0.039935
|  |  | 26 | 8.6457e-05 | 0.00016019 | 0.00025058 | 0.00017679 | 0.00033704 | -0.00016412 | -1.66e-05 | 1 | -0.48696 | -0.049253 | 0.48944 | 0.0504
|  |  | 26.5 | 8.8275e-05 | 0.00017071 | 0.00026971 | 0.00018954 | 0.00035799 | -0.00018144 | -1.8835e-05 | 1 | -0.50683 | -0.052613 | 0.50955 | 0.05172
|  |  | 27 | 0.00010172 | 0.0001851 | 0.00028879 | 0.00020284 | 0.0003905 | -0.00018707 | -1.7733e-05 | 1 | -0.47905 | -0.045411 | 0.4812 | 0.047255
|  |  | 27.5 | 0.00010166 | 0.00018418 | 0.0002749 | 0.0001893 | 0.00037655 | -0.00017324 | -5.126e-06 | 1 | -0.46007 | -0.013613 | 0.46027 | 0.01479
|  |  | 28 | 9.3818e-05 | 0.00016755 | 0.00027222 | 0.00019354 | 0.00036603 | -0.0001784 | -2.5987e-05 | 1 | -0.48738 | -0.070996 | 0.49252 | 0.072326
|  |  | 28.5 | 8.5533e-05 | 0.00014934 | 0.00024128 | 0.0001775 | 0.00032681 | -0.00015575 | -2.8164e-05 | 1 | -0.47656 | -0.086177 | 0.48429 | 0.089449
|  |  | 29 | 8.291e-05 | 0.0001469 | 0.00023705 | 0.00017226 | 0.00031996 | -0.00015414 | -2.5361e-05 | 1 | -0.48175 | -0.079263 | 0.48822 | 0.081536
|  |  | 29.5 | 9.4951e-05 | 0.00015155 | 0.00024378 | 0.00018567 | 0.00033874 | -0.00014883 | -3.4123e-05 | 1 | -0.43938 | -0.10074 | 0.45078 | 0.11269
|  |  | 30 | 8.3566e-05 | 0.00013047 | 0.00020003 | 0.00015497 | 0.0002836 | -0.00011647 | -2.4498e-05 | 1 | -0.41068 | -0.086382 | 0.41966 | 0.10366
|  |  | 30.5 | 8.4281e-05 | 0.00013247 | 0.00020659 | 0.0001623 | 0.00029087 | -0.00012231 | -2.9832e-05 | 1 | -0.42049 | -0.10256 | 0.43282 | 0.11962
|  |  | 31 | 8.0705e-05 | 0.00012741 | 0.00019693 | 0.00015307 | 0.00027764 | -0.00011623 | -2.566e-05 | 1 | -0.41864 | -0.092422 | 0.42872 | 0.10864
|  |  | 31.5 | 9.1494e-05 | 0.00013098 | 0.00020456 | 0.00016564 | 0.00029606 | -0.00011307 | -3.466e-05 | 1 | -0.38192 | -0.11707 | 0.39946 | 0.14872
|  |  | 32 | 8.5503e-05 | 0.00012311 | 0.0001818 | 0.00014305 | 0.0002673 | -9.6292e-05 | -1.9938e-05 | 1 | -0.36024 | -0.074591 | 0.36788 | 0.10209
|  |  | 32.5 | 8.7888e-05 | 0.00012818 | 0.00018048 | 0.00013578 | 0.00026837 | -9.2596e-05 | -7.599e-06 | 1 | -0.34503 | -0.028315 | 0.34619 | 0.040941
|  |  | 33 | 8.9616e-05 | 0.00013298 | 0.0001902 | 0.00014317 | 0.00027981 | -0.00010058 | -1.0192e-05 | 1 | -0.35946 | -0.036424 | 0.3613 | 0.050492
|  |  | 33.5 | 8.303e-05 | 0.0001283 | 0.00018066 | 0.00013441 | 0.00026369 | -9.7633e-05 | -6.109e-06 | 1 | -0.37025 | -0.023167 | 0.37098 | 0.031245
|  |  | 34 | 8.449e-05 | 0.0001261 | 0.00017941 | 0.00013757 | 0.0002639 | -9.4921e-05 | -1.1473e-05 | 1 | -0.35968 | -0.043475 | 0.3623 | 0.060143
|  |  | 34.5 | 8.4967e-05 | 0.00012776 | 0.00017721 | 0.0001362 | 0.00026217 | -9.2239e-05 | -8.435e-06 | 1 | -0.35182 | -0.032173 | 0.35329 | 0.045597
|  |  | 35 | 7.7039e-05 | 0.0001303 | 0.00018448 | 0.00013036 | 0.00026152 | -0.00010744 | -5.9e-08 | 1 | -0.41083 | -0.00022561 | 0.41083 | 0.00027458
|  |  | 35.5 | 8.0258e-05 | 0.00012872 | 0.0001803 | 0.00013089 | 0.00026056 | -0.00010005 | -2.176e-06 | 1 | -0.38396 | -0.0083511 | 0.38406 | 0.010873
|  |  | 36 | 8.2493e-05 | 0.00013375 | 0.0001809 | 0.00013149 | 0.00026339 | -9.8408e-05 | 2.265e-06 | 1 | -0.37362 | 0.0085993 | 0.37371 | -0.011506
|  |  | 36.5 | 7.9424e-05 | 0.0001215 | 0.00017375 | 0.00013435 | 0.00025317 | -9.4324e-05 | -1.2845e-05 | 1 | -0.37257 | -0.050736 | 0.37601 | 0.067673
|  |  | 37 | 7.549e-05 | 0.00012153 | 0.00017578 | 0.00012773 | 0.00025126 | -0.00010029 | -6.2e-06 | 1 | -0.39912 | -0.024675 | 0.39988 | 0.030873
|  |  | 37.5 | 7.6205e-05 | 0.00011775 | 0.00017387 | 0.00013065 | 0.00025007 | -9.7663e-05 | -1.2905e-05 | 1 | -0.39054 | -0.051605 | 0.39393 | 0.065688
|  |  | 38 | 8.145e-05 | 0.00012073 | 0.00017518 | 0.00013644 | 0.00025663 | -9.3729e-05 | -1.5706e-05 | 1 | -0.36523 | -0.061201 | 0.37032 | 0.083013
|  |  | 38.5 | 7.5847e-05 | 0.00011283 | 0.00016189 | 0.00012481 | 0.00023773 | -8.604e-05 | -1.1981e-05 | 1 | -0.36192 | -0.050397 | 0.36541 | 0.06918
|  |  | 39 | 7.4119e-05 | 0.00011045 | 0.00015408 | 0.00011706 | 0.0002282 | -7.996e-05 | -6.616e-06 | 1 | -0.3504 | -0.028992 | 0.35159 | 0.041277
|  |  | 39.5 | 8.2434e-05 | 0.00010967 | 0.00016344 | 0.00013322 | 0.00024587 | -8.1003e-05 | -2.3544e-05 | 1 | -0.32945 | -0.095758 | 0.34309 | 0.14143
|  |  | 40 | 7.5132e-05 | 0.00010687 | 0.00015462 | 0.00012124 | 0.00022975 | -7.9483e-05 | -1.4364e-05 | 1 | -0.34596 | -0.062521 | 0.35156 | 0.089394
|  |  | 40.5 | 7.1526e-05 | 0.00010514 | 0.00015003 | 0.00011617 | 0.00022155 | -7.85e-05 | -1.1027e-05 | 1 | -0.35432 | -0.049772 | 0.3578 | 0.069779
|  |  | 41 | 7.9841e-05 | 0.00011128 | 0.0001505 | 0.00012165 | 0.00023034 | -7.0662e-05 | -1.0372e-05 | 1 | -0.30677 | -0.045028 | 0.31005 | 0.072871
|  |  | 41.5 | 7.1466e-05 | 0.00010729 | 0.00014866 | 0.00011134 | 0.00022012 | -7.7189e-05 | -4.053e-06 | 1 | -0.35067 | -0.018413 | 0.35115 | 0.02623
|  |  | 42 | 7.1586e-05 | 9.7275e-05 | 0.00013781 | 0.00011122 | 0.00020939 | -6.6221e-05 | -1.3948e-05 | 1 | -0.31625 | -0.066612 | 0.32319 | 0.1038
|  |  | 42.5 | 7.4745e-05 | 0.00010163 | 0.00013787 | 0.0001117 | 0.00021261 | -6.3121e-05 | -1.0074e-05 | 1 | -0.29688 | -0.047382 | 0.30064 | 0.079132
|  |  | 43 | 6.947e-05 | 9.4921e-05 | 0.00012904 | 0.00010258 | 0.00019851 | -5.9575e-05 | -7.659e-06 | 1 | -0.3001 | -0.038581 | 0.30257 | 0.06393
|  |  | 43.5 | 7.6861e-05 | 0.00010881 | 0.00014854 | 0.00011545 | 0.0002254 | -7.1675e-05 | -6.646e-06 | 1 | -0.31799 | -0.029486 | 0.31936 | 0.04623
|  |  | 44 | 5.9754e-05 | 7.0543e-05 | 9.2056e-05 | 8.2654e-05 | 0.00015181 | -3.2302e-05 | -1.2111e-05 | 1 | -0.21278 | -0.079777 | 0.22724 | 0.17935
|  |  | 44.5 | 3.8829e-05 | 4.0053e-05 | 4.8545e-05 | 4.6656e-05 | 8.7374e-05 | -9.716e-06 | -6.603e-06 | 1 | -0.1112 | -0.075572 | 0.13445 | 0.29845
|  |  | 45 | 2.6791e-05 | 2.647e-05 | 3.1784e-05 | 3.063e-05 | 5.8575e-05 | -4.993e-06 | -4.16e-06 | 1 | -0.085241 | -0.07102 | 0.11095 | 0.34732
|  |  | 45.5 | 2.2829e-05 | 2.0159e-05 | 2.303e-05 | 2.2728e-05 | 4.5859e-05 | -2.01e-07 | -2.569e-06 | 1 | -0.004383 | -0.05602 | 0.056191 | 0.74636
|  |  | 46 | 1.5471e-05 | 1.5868e-05 | 1.8407e-05 | 1.6745e-05 | 3.3878e-05 | -2.936e-06 | -8.77e-07 | 1 | -0.086664 | -0.025887 | 0.090448 | 0.14513
|  |  | 46.5 | 1.7155e-05 | 1.5881e-05 | 1.5128e-05 | 1.6306e-05 | 3.2283e-05 | 2.027e-06 | -4.25e-07 | 1 | 0.062788 | -0.013165 | 0.064154 | -0.10334
|  |  | 47 | 1.4486e-05 | 1.755e-05 | 1.6783e-05 | 1.6268e-05 | 3.1269e-05 | -2.297e-06 | 1.282e-06 | 1 | -0.073459 | 0.040999 | 0.084126 | -0.25453
|  |  | 47.5 | 1.7289e-05 | 2.0191e-05 | 1.5255e-05 | 1.4946e-05 | 3.2544e-05 | 2.034e-06 | 5.245e-06 | 1 | 0.0625 | 0.16117 | 0.17286 | 0.60043
|  |  | 48 | 1.8567e-05 | 2.2052e-05 | 1.6026e-05 | 1.5017e-05 | 3.4593e-05 | 2.541e-06 | 7.035e-06 | 1 | 0.073454 | 0.20336 | 0.21622 | 0.61209
|  |  | 48.5 | 1.7559e-05 | 1.7153e-05 | 1.593e-05 | 1.7855e-05 | 3.3489e-05 | 1.629e-06 | -7.02e-07 | 1 | 0.048643 | -0.020962 | 0.052967 | -0.20345
|  |  | 49 | 1.7591e-05 | 1.7326e-05 | 1.3836e-05 | 1.4283e-05 | 3.1427e-05 | 3.755e-06 | 3.043e-06 | 1 | 0.11948 | 0.096828 | 0.15379 | 0.34052
|  |  | 49.5 | 1.5499e-05 | 1.308e-05 | 1.3653e-05 | 1.4249e-05 | 2.9152e-05 | 1.846e-06 | -1.169e-06 | 1 | 0.063323 | -0.0401 | 0.074952 | -0.28226
|  |  | 50 | 2.2218e-05 | 1.4046e-05 | 1.4234e-05 | 2.2598e-05 | 3.6452e-05 | 7.984e-06 | -8.552e-06 | 1 | 0.21903 | -0.23461 | 0.32096 | -0.40987
|  |  | 50.5 | 1.6531e-05 | 1.4801e-05 | 1.6932e-05 | 1.8776e-05 | 3.3463e-05 | -4.01e-07 | -3.975e-06 | 1 | -0.011983 | -0.11879 | 0.11939 | 0.73513
|  |  | 51 | 1.2172e-05 | 1.3072e-05 | 1.4618e-05 | 1.3869e-05 | 2.679e-05 | -2.446e-06 | -7.97e-07 | 1 | -0.091303 | -0.02975 | 0.096027 | 0.15749
|  |  | 51.5 | 1.1453e-05 | 1.3696e-05 | 1.4376e-05 | 1.3642e-05 | 2.5829e-05 | -2.923e-06 | 5.4e-08 | 1 | -0.11317 | 0.0020907 | 0.11319 | -0.009236
|  |  | 52 | 1.3506e-05 | 1.4866e-05 | 1.4648e-05 | 1.397e-05 | 2.8154e-05 | -1.142e-06 | 8.96e-07 | 1 | -0.040563 | 0.031825 | 0.051557 | -0.33264
|  |  | 52.5 | 1.2355e-05 | 1.4255e-05 | 1.4629e-05 | 1.334e-05 | 2.6984e-05 | -2.274e-06 | 9.15e-07 | 1 | -0.084272 | 0.033909 | 0.090838 | -0.19128
|  |  | 53 | 1.0973e-05 | 1.3365e-05 | 1.6533e-05 | 1.4655e-05 | 2.7506e-05 | -5.56e-06 | -1.29e-06 | 1 | -0.20214 | -0.046899 | 0.20751 | 0.11399
|  |  | 53.5 | 1.1867e-05 | 1.125e-05 | 1.3568e-05 | 1.3091e-05 | 2.5435e-05 | -1.701e-06 | -1.841e-06 | 1 | -0.066876 | -0.072381 | 0.098546 | 0.41245
|  |  | 54 | 1.5136e-05 | 1.4391e-05 | 1.432e-05 | 1.5378e-05 | 2.9456e-05 | 8.16e-07 | -9.87e-07 | 1 | 0.027702 | -0.033508 | 0.043476 | -0.43998
|  |  | 54.5 | 1.0388e-05 | 1.1848e-05 | 1.3143e-05 | 1.1858e-05 | 2.3531e-05 | -2.755e-06 | -1e-08 | 1 | -0.11708 | -0.00042497 | 0.11708 | 0.0018149
|  |  | 55 | 1.5738e-05 | 1.3458e-05 | 1.2156e-05 | 1.3962e-05 | 2.7894e-05 | 3.582e-06 | -5.04e-07 | 1 | 0.12841 | -0.018068 | 0.12968 | -0.069893
|  |  | 55.5 | 1.1431e-05 | 1.1701e-05 | 1.3225e-05 | 1.3378e-05 | 2.4656e-05 | -1.794e-06 | -1.677e-06 | 1 | -0.072761 | -0.068016 | 0.099601 | 0.37585
|  |  | 56 | 1.4743e-05 | 1.2059e-05 | 1.413e-05 | 1.5348e-05 | 2.8873e-05 | 6.13e-07 | -3.289e-06 | 1 | 0.021231 | -0.11391 | 0.11587 | -0.69327
|  |  | 56.5 | 1.2401e-05 | 1.1522e-05 | 1.4722e-05 | 1.6552e-05 | 2.7123e-05 | -2.321e-06 | -5.03e-06 | 1 | -0.085573 | -0.18545 | 0.20424 | 0.56924
|  |  | 57 | 1.1843e-05 | 1.0982e-05 | 1.026e-05 | 1.1444e-05 | 2.2103e-05 | 1.583e-06 | -4.62e-07 | 1 | 0.071619 | -0.020902 | 0.074607 | -0.14198
|  |  | 57.5 | 1.1634e-05 | 1.1221e-05 | 1.0397e-05 | 1.1765e-05 | 2.2031e-05 | 1.237e-06 | -5.44e-07 | 1 | 0.056148 | -0.024692 | 0.061338 | -0.20716
|  |  | 58 | 1.2243e-05 | 9.697e-06 | 1.1101e-05 | 1.1757e-05 | 2.3344e-05 | 1.142e-06 | -2.06e-06 | 1 | 0.04892 | -0.088245 | 0.1009 | -0.5323
|  |  | 58.5 | 1.3141e-05 | 9.261e-06 | 1.2238e-05 | 1.6134e-05 | 2.5379e-05 | 9.03e-07 | -6.873e-06 | 1 | 0.035581 | -0.27081 | 0.27314 | -0.72008
|  |  | 59 | 9.371e-06 | 1.0245e-05 | 1.147e-05 | 1.115e-05 | 2.0841e-05 | -2.099e-06 | -9.05e-07 | 1 | -0.10071 | -0.043424 | 0.10968 | 0.20354
|  |  | 59.5 | 8.341e-06 | 9.563e-06 | 1.1098e-05 | 9.937e-06 | 1.9439e-05 | -2.757e-06 | -3.74e-07 | 1 | -0.14183 | -0.01924 | 0.14313 | 0.067416
|  |  | 60 | 8.944e-06 | 1.0379e-05 | 1.3605e-05 | 1.3197e-05 | 2.2549e-05 | -4.661e-06 | -2.818e-06 | 1 | -0.20671 | -0.12497 | 0.24155 | 0.27189
Note on A13: FO: The setup to measure the optical power output vs the angle is composed by a motorized rotation stage (central hub) with an arm. The detection sits at the end of the arm and is composed by a Glan-Thompson polarizer mounted in a motorized rotation stage. An aperture with 6.5 mm is monted after the polarized to reject the undesired polarization. It is followed by a slit with a 1 mm width and a detector. The distance between central hub and the slit is ~573mm (1 mm slit = 0,1º). The detector is connected to a lock-in amplifer SR830. The laser is installed in the diode holder with the laser diode window centred with the central hub. A wave generator is used to drive the lase diode controller with a sinosoidal wave of amplitude 'A' and offset of 'A/2'. The power meter was used to adjust the average power. The laser was measured with the diode die oriented roughly with the horizontal and vertical of the laboratory to measure the angular dispertion in both orientations. Polariation was measured at 0º (horizontal), 45º, 90º and 135º.

## Angle_Perpendicular
Optical Power Output vs Angle |  |  | Perpendicular Direction
Measurment Information: |  |  | Measured Data: |  |  |  |  | Calculated Data
|  |  | PSA = Polarization State Analyser |  |  |  |  | * DOLP - degree of linear polarization
PowerMeter: | Thorlabs PM320E
PowerMeter Detector: | Thorlabs S142C |  | Angle | Intensity | Intensity | Intensity | Intensity | Stocks Vector Components |  |  | Norm. Stockes Vector Comp. |  |  | DOLP* | Azimuth
Laser Diode Controller: | Thorlabs LDC205C |  | (⁰) | (a.u.) | (a.u.) | (a.u.) | (a.u.) | s0 | s1 | s2 | S0 | S1 | S2 |  | (⁰)
Wave Generator: | Teledyne LeCroy WaveStation 2023 |  |  | PSA = 0⁰ | PSA = 45⁰ | PSA = 90⁰ | PSA = 135⁰
Temperature Controller: | Thorlabs TED200C |  | -60 | 7.809e-05 | 4.137e-05 | 1.6119e-05 | 4.8967e-05 | 9.4209e-05 | 6.1971e-05 | -7.597e-06 | 1 | 0.6578 | -0.08064 | 0.66273 | -0.06099
Laser Diode Holder: | Thorlabs TCLDM9 |  | -59.5 | 7.0397e-05 | 4.0781e-05 | 1.1315e-05 | 4.3115e-05 | 8.1712e-05 | 5.9082e-05 | -2.334e-06 | 1 | 0.72305 | -0.028564 | 0.72362 | -0.019742
Detector | Hamamatsu H9656-20 |  | -59 | 0.00010666 | 5.6386e-05 | 1.4586e-05 | 7.5981e-05 | 0.00012125 | 9.2077e-05 | -1.9595e-05 | 1 | 0.7594 | -0.16161 | 0.77641 | -0.10484
Lock-in Amplifier | Stanford Research System SR830 |  | -58.5 | 0.00018639 | 8.9102e-05 | 1.4213e-05 | 0.00010759 | 0.0002006 | 0.00017217 | -1.8485e-05 | 1 | 0.85829 | -0.092149 | 0.86323 | -0.053477
Measurment Notes |  |  | -58 | 8.4997e-05 | 5.1275e-05 | 1.2984e-05 | 4.5955e-05 | 9.7981e-05 | 7.2013e-05 | 5.32e-06 | 1 | 0.73497 | 0.054296 | 0.73697 | 0.036871
|  |  | -57.5 | 0.00013542 | 7.6779e-05 | 1.3493e-05 | 6.8062e-05 | 0.00014892 | 0.00012193 | 8.717e-06 | 1 | 0.81878 | 0.058536 | 0.82087 | 0.035685
Fixed LD house Temp.: | 20 | ⁰C | -57 | 0.00012612 | 6.4381e-05 | 1.6055e-05 | 9.1643e-05 | 0.00014218 | 0.00011007 | -2.7262e-05 | 1 | 0.77416 | -0.19174 | 0.79755 | -0.1214
Optical Power (avg.): | 4.75 | mW | -56.5 | 0.00015286 | 8.0213e-05 | 1.4487e-05 | 8.6479e-05 | 0.00016734 | 0.00013837 | -6.266e-06 | 1 | 0.82686 | -0.037444 | 0.82771 | -0.022627
LD Photodiode Current: | 0.104 | mA | -56 | 0.00015518 | 8.6308e-05 | 1.5371e-05 | 7.9692e-05 | 0.00017055 | 0.00013981 | 6.616e-06 | 1 | 0.81975 | 0.038791 | 0.82067 | 0.023643
Modulation Freq.: | 275 | Hz | -55.5 | 0.00015351 | 8.2866e-05 | 1.3007e-05 | 8.2672e-05 | 0.00016652 | 0.00014051 | 1.94e-07 | 1 | 0.84378 | 0.001165 | 0.84378 | 0.00069036
|  |  | -55 | 0.0001114 | 7.2904e-05 | 1.7566e-05 | 6.447e-05 | 0.00012897 | 9.3836e-05 | 8.434e-06 | 1 | 0.72759 | 0.065396 | 0.73052 | 0.04482
FWHM | 32.8038 | ⁰ | -54.5 | 0.00010443 | 6.2928e-05 | 1.5434e-05 | 6.0372e-05 | 0.00011986 | 8.8994e-05 | 2.556e-06 | 1 | 0.74247 | 0.021325 | 0.74278 | 0.014357
DOLP (max value) | 99.6174 | % | -54 | 0.00011224 | 6.5104e-05 | 1.6882e-05 | 6.8836e-05 | 0.00012912 | 9.5354e-05 | -3.732e-06 | 1 | 0.7385 | -0.028904 | 0.73907 | -0.019559
|  |  | -53.5 | 0.00012633 | 8.1316e-05 | 1.864e-05 | 6.5893e-05 | 0.00014497 | 0.00010769 | 1.5423e-05 | 1 | 0.74285 | 0.10639 | 0.75043 | 0.071123
Auxiliar |  |  | -53 | 0.00012851 | 7.5363e-05 | 1.6024e-05 | 7.2711e-05 | 0.00014453 | 0.00011249 | 2.652e-06 | 1 | 0.77827 | 0.018349 | 0.77848 | 0.011786
Max. Intentity PSA = 0º | 0.96338 |  | -52.5 | 0.0001773 | 9.8371e-05 | 1.903e-05 | 0.0001059 | 0.00019633 | 0.00015826 | -7.525e-06 | 1 | 0.80614 | -0.038329 | 0.80705 | -0.023756
Row Position = Max. | 131 |  | -52 | 0.00014788 | 8.1324e-05 | 2.281e-05 | 8.528e-05 | 0.00017069 | 0.00012507 | -3.956e-06 | 1 | 0.73273 | -0.023177 | 0.7331 | -0.01581
Half-Maximum | 0.48169 |  | -51.5 | 0.00018257 | 0.0001045 | 1.8459e-05 | 9.7469e-05 | 0.00020103 | 0.00016411 | 7.033e-06 | 1 | 0.81635 | 0.034985 | 0.8171 | 0.021414
Negative 'Half-angle' | -15.4419 | ⁰ | -51 | 0.00016266 | 9.3572e-05 | 2.0012e-05 | 9.0383e-05 | 0.00018267 | 0.00014265 | 3.189e-06 | 1 | 0.7809 | 0.017457 | 0.78109 | 0.011176
Positive 'Half-angle' | 17.3619 | ⁰ | -50.5 | 0.00024414 | 0.00013039 | 2.227e-05 | 0.00013763 | 0.00026641 | 0.00022187 | -7.234e-06 | 1 | 0.83282 | -0.027153 | 0.83326 | -0.016296
|  |  | -50 | 0.00028229 | 0.00015605 | 2.2296e-05 | 0.00015403 | 0.00030459 | 0.00025999 | 2.019e-06 | 1 | 0.8536 | 0.0066287 | 0.85362 | 0.0038827
|  |  | -49.5 | 0.00032559 | 0.00018425 | 2.7616e-05 | 0.0001666 | 0.00035321 | 0.00029798 | 1.765e-05 | 1 | 0.84363 | 0.049971 | 0.84511 | 0.029582
|  |  | -49 | 0.00054825 | 0.0003205 | 3.4422e-05 | 0.00027704 | 0.00058267 | 0.00051382 | 4.3452e-05 | 1 | 0.88185 | 0.074574 | 0.88499 | 0.042183
|  |  | -48.5 | 0.00089312 | 0.00053805 | 5.639e-05 | 0.00043023 | 0.00094951 | 0.00083673 | 0.00010783 | 1 | 0.88122 | 0.11356 | 0.88851 | 0.06408
|  |  | -48 | 0.0019217 | 0.001158 | 0.00011462 | 0.00092477 | 0.0020363 | 0.001807 | 0.00023324 | 1 | 0.88742 | 0.11454 | 0.89478 | 0.064182
|  |  | -47.5 | 0.0046292 | 0.0026996 | 0.00022119 | 0.0022319 | 0.0048504 | 0.004408 | 0.00046778 | 1 | 0.90879 | 0.096442 | 0.9139 | 0.052863
|  |  | -47 | 0.011627 | 0.0067349 | 0.00030646 | 0.0055199 | 0.011934 | 0.011321 | 0.001215 | 1 | 0.94864 | 0.10181 | 0.95409 | 0.053457
|  |  | -46.5 | 0.029553 | 0.016882 | 0.00039092 | 0.013937 | 0.029944 | 0.029162 | 0.002945 | 1 | 0.97389 | 0.098352 | 0.97884 | 0.050324
|  |  | -46 | 0.056557 | 0.032059 | 0.00053466 | 0.025795 | 0.057092 | 0.056022 | 0.0062639 | 1 | 0.98127 | 0.10972 | 0.98738 | 0.055674
|  |  | -45.5 | 0.046501 | 0.025944 | 0.00048983 | 0.020428 | 0.046991 | 0.046012 | 0.0055161 | 1 | 0.97915 | 0.11739 | 0.98616 | 0.059658
|  |  | -45 | 0.047585 | 0.027279 | 0.00051988 | 0.022549 | 0.048105 | 0.047065 | 0.0047302 | 1 | 0.97839 | 0.098331 | 0.98331 | 0.050084
|  |  | -44.5 | 0.045235 | 0.025341 | 0.00052059 | 0.020142 | 0.045755 | 0.044714 | 0.0051995 | 1 | 0.97724 | 0.11364 | 0.98383 | 0.057881
|  |  | -44 | 0.056503 | 0.031666 | 0.00057376 | 0.025219 | 0.057077 | 0.05593 | 0.0064469 | 1 | 0.9799 | 0.11295 | 0.98638 | 0.057381
|  |  | -43.5 | 0.060097 | 0.034035 | 0.00062764 | 0.026825 | 0.060725 | 0.059469 | 0.0072099 | 1 | 0.97933 | 0.11873 | 0.9865 | 0.060324
|  |  | -43 | 0.063164 | 0.035561 | 0.00066042 | 0.028156 | 0.063825 | 0.062504 | 0.0074044 | 1 | 0.97931 | 0.11601 | 0.98615 | 0.058957
|  |  | -42.5 | 0.058533 | 0.032696 | 0.00061429 | 0.026234 | 0.059147 | 0.057919 | 0.0064622 | 1 | 0.97923 | 0.10926 | 0.9853 | 0.055557
|  |  | -42 | 0.058235 | 0.033543 | 0.00071514 | 0.026638 | 0.058951 | 0.05752 | 0.0069047 | 1 | 0.97574 | 0.11713 | 0.98274 | 0.059734
|  |  | -41.5 | 0.070023 | 0.039623 | 0.00075818 | 0.031319 | 0.070781 | 0.069265 | 0.0083046 | 1 | 0.97858 | 0.11733 | 0.98559 | 0.059663
|  |  | -41 | 0.065087 | 0.037274 | 0.00076306 | 0.029869 | 0.06585 | 0.064324 | 0.0074044 | 1 | 0.97682 | 0.11244 | 0.98327 | 0.057304
|  |  | -40.5 | 0.071068 | 0.039978 | 0.00080943 | 0.031594 | 0.071878 | 0.070259 | 0.0083847 | 1 | 0.97748 | 0.11665 | 0.98441 | 0.059389
|  |  | -40 | 0.073411 | 0.041195 | 0.00080991 | 0.032616 | 0.07422 | 0.072601 | 0.0085793 | 1 | 0.97818 | 0.11559 | 0.98498 | 0.058813
|  |  | -39.5 | 0.079377 | 0.044346 | 0.00091434 | 0.03418 | 0.080291 | 0.078462 | 0.010166 | 1 | 0.97722 | 0.12662 | 0.98539 | 0.064425
|  |  | -39 | 0.079827 | 0.044838 | 0.00089574 | 0.035397 | 0.080723 | 0.078931 | 0.0094414 | 1 | 0.97781 | 0.11696 | 0.98478 | 0.059525
|  |  | -38.5 | 0.081871 | 0.046917 | 0.00098658 | 0.037049 | 0.082858 | 0.080885 | 0.0098686 | 1 | 0.97619 | 0.1191 | 0.98343 | 0.060704
|  |  | -38 | 0.090874 | 0.051998 | 0.0010355 | 0.04047 | 0.09191 | 0.089839 | 0.011528 | 1 | 0.97747 | 0.12543 | 0.98548 | 0.063811
|  |  | -37.5 | 0.088524 | 0.050816 | 0.001048 | 0.040295 | 0.089572 | 0.087476 | 0.010521 | 1 | 0.9766 | 0.11746 | 0.98364 | 0.059848
|  |  | -37 | 0.096154 | 0.054791 | 0.0011148 | 0.042847 | 0.097269 | 0.095039 | 0.011944 | 1 | 0.97708 | 0.12279 | 0.98476 | 0.062509
|  |  | -36.5 | 0.099053 | 0.056019 | 0.0010867 | 0.044609 | 0.10014 | 0.097966 | 0.01141 | 1 | 0.9783 | 0.11394 | 0.98491 | 0.057972
|  |  | -36 | 0.10363 | 0.059048 | 0.0012206 | 0.045799 | 0.10485 | 0.10241 | 0.013248 | 1 | 0.97672 | 0.12635 | 0.98486 | 0.064326
|  |  | -35.5 | 0.1062 | 0.060291 | 0.0012432 | 0.047028 | 0.10745 | 0.10496 | 0.013264 | 1 | 0.97686 | 0.12345 | 0.98463 | 0.062852
|  |  | -35 | 0.10927 | 0.062699 | 0.0013232 | 0.048989 | 0.11059 | 0.10795 | 0.01371 | 1 | 0.97607 | 0.12397 | 0.98391 | 0.063167
|  |  | -34.5 | 0.11325 | 0.064965 | 0.0013375 | 0.051384 | 0.11459 | 0.11191 | 0.013581 | 1 | 0.97665 | 0.11852 | 0.98382 | 0.060379
|  |  | -34 | 0.11776 | 0.067578 | 0.0014238 | 0.052761 | 0.11918 | 0.11634 | 0.014816 | 1 | 0.97611 | 0.12432 | 0.98399 | 0.063339
|  |  | -33.5 | 0.12494 | 0.071751 | 0.0014726 | 0.055741 | 0.12641 | 0.12347 | 0.01601 | 1 | 0.9767 | 0.12665 | 0.98488 | 0.064478
|  |  | -33 | 0.12847 | 0.073597 | 0.0015315 | 0.057091 | 0.13 | 0.12694 | 0.016506 | 1 | 0.97644 | 0.12697 | 0.98466 | 0.064654
|  |  | -32.5 | 0.13252 | 0.075856 | 0.0015855 | 0.059101 | 0.13411 | 0.13094 | 0.016754 | 1 | 0.97636 | 0.12493 | 0.98432 | 0.063632
|  |  | -32 | 0.13661 | 0.078534 | 0.0016532 | 0.060536 | 0.13827 | 0.13496 | 0.017998 | 1 | 0.97609 | 0.13017 | 0.98473 | 0.066288
|  |  | -31.5 | 0.1412 | 0.080975 | 0.0016936 | 0.062943 | 0.14289 | 0.1395 | 0.018032 | 1 | 0.9763 | 0.12619 | 0.98442 | 0.064273
|  |  | -31 | 0.14782 | 0.085331 | 0.0018181 | 0.065701 | 0.14964 | 0.146 | 0.01963 | 1 | 0.9757 | 0.13119 | 0.98448 | 0.066826
|  |  | -30.5 | 0.15327 | 0.088181 | 0.0018771 | 0.06765 | 0.15515 | 0.1514 | 0.020531 | 1 | 0.9758 | 0.13233 | 0.98473 | 0.067393
|  |  | -30 | 0.15659 | 0.090203 | 0.0019283 | 0.069325 | 0.15852 | 0.15466 | 0.020878 | 1 | 0.97567 | 0.13171 | 0.98452 | 0.067091
|  |  | -29.5 | 0.16223 | 0.093247 | 0.0019988 | 0.071995 | 0.16423 | 0.16023 | 0.021252 | 1 | 0.97566 | 0.1294 | 0.9842 | 0.06593
|  |  | -29 | 0.16848 | 0.097531 | 0.0021424 | 0.075078 | 0.17062 | 0.16634 | 0.022453 | 1 | 0.97489 | 0.1316 | 0.98373 | 0.067087
|  |  | -28.5 | 0.17572 | 0.10147 | 0.0022001 | 0.077416 | 0.17792 | 0.17352 | 0.024055 | 1 | 0.97527 | 0.1352 | 0.9846 | 0.068876
|  |  | -28 | 0.18295 | 0.10568 | 0.0023284 | 0.080563 | 0.18528 | 0.18063 | 0.02512 | 1 | 0.97487 | 0.13558 | 0.98425 | 0.069093
|  |  | -27.5 | 0.18771 | 0.10837 | 0.0023775 | 0.083222 | 0.19009 | 0.18534 | 0.025146 | 1 | 0.97499 | 0.13228 | 0.98392 | 0.067427
|  |  | -27 | 0.19759 | 0.11435 | 0.0024924 | 0.087899 | 0.20009 | 0.1951 | 0.026451 | 1 | 0.97509 | 0.1322 | 0.98401 | 0.067377
|  |  | -26.5 | 0.20624 | 0.11939 | 0.0026603 | 0.090374 | 0.2089 | 0.20358 | 0.029011 | 1 | 0.97453 | 0.13887 | 0.98438 | 0.070775
|  |  | -26 | 0.21204 | 0.12286 | 0.0027161 | 0.094117 | 0.21475 | 0.20932 | 0.028747 | 1 | 0.97471 | 0.13386 | 0.98385 | 0.068241
|  |  | -25.5 | 0.2251 | 0.13062 | 0.0028835 | 0.098996 | 0.22798 | 0.22222 | 0.03162 | 1 | 0.9747 | 0.1387 | 0.98452 | 0.070673
|  |  | -25 | 0.23194 | 0.13413 | 0.0029998 | 0.10098 | 0.23493 | 0.22894 | 0.033143 | 1 | 0.97446 | 0.14107 | 0.98462 | 0.071886
|  |  | -24.5 | 0.24011 | 0.13947 | 0.0031557 | 0.10626 | 0.24327 | 0.23696 | 0.033203 | 1 | 0.97406 | 0.13649 | 0.98357 | 0.069608
|  |  | -24 | 0.25488 | 0.14798 | 0.0032478 | 0.11325 | 0.25813 | 0.25164 | 0.03473 | 1 | 0.97484 | 0.13454 | 0.98408 | 0.068575
|  |  | -23.5 | 0.26569 | 0.15375 | 0.0033837 | 0.11609 | 0.26907 | 0.2623 | 0.03766 | 1 | 0.97485 | 0.13996 | 0.98485 | 0.0713
|  |  | -23 | 0.27423 | 0.15887 | 0.0035067 | 0.12122 | 0.27774 | 0.27073 | 0.037659 | 1 | 0.97475 | 0.13559 | 0.98413 | 0.069108
|  |  | -22.5 | 0.28961 | 0.16834 | 0.003758 | 0.1268 | 0.29337 | 0.28586 | 0.041535 | 1 | 0.97438 | 0.14158 | 0.98461 | 0.072145
|  |  | -22 | 0.30029 | 0.17441 | 0.0039277 | 0.13056 | 0.30422 | 0.29637 | 0.043854 | 1 | 0.97418 | 0.14415 | 0.98479 | 0.073453
|  |  | -21.5 | 0.30982 | 0.18042 | 0.0040441 | 0.13663 | 0.31386 | 0.30577 | 0.043793 | 1 | 0.97423 | 0.13953 | 0.98417 | 0.071127
|  |  | -21 | 0.32349 | 0.18814 | 0.0042377 | 0.14139 | 0.32773 | 0.31925 | 0.046753 | 1 | 0.97414 | 0.14266 | 0.98453 | 0.072706
|  |  | -20.5 | 0.33637 | 0.19562 | 0.0043788 | 0.14743 | 0.34075 | 0.33199 | 0.048188 | 1 | 0.9743 | 0.14142 | 0.98451 | 0.072072
|  |  | -20 | 0.35053 | 0.20334 | 0.0045343 | 0.15277 | 0.35506 | 0.34599 | 0.050568 | 1 | 0.97446 | 0.14242 | 0.98481 | 0.072563
|  |  | -19.5 | 0.36646 | 0.21366 | 0.0048175 | 0.16052 | 0.37127 | 0.36164 | 0.053132 | 1 | 0.97405 | 0.14311 | 0.98451 | 0.072938
|  |  | -19 | 0.37512 | 0.21817 | 0.004921 | 0.16379 | 0.38004 | 0.3702 | 0.054382 | 1 | 0.9741 | 0.14309 | 0.98456 | 0.072927
|  |  | -18.5 | 0.38721 | 0.2258 | 0.0051031 | 0.17005 | 0.39231 | 0.38211 | 0.055756 | 1 | 0.97398 | 0.14212 | 0.9843 | 0.072448
|  |  | -18 | 0.40723 | 0.23767 | 0.0053368 | 0.17883 | 0.41256 | 0.40189 | 0.058838 | 1 | 0.97413 | 0.14262 | 0.98451 | 0.072685
|  |  | -17.5 | 0.41797 | 0.24304 | 0.0054803 | 0.18231 | 0.42345 | 0.41249 | 0.06073 | 1 | 0.97412 | 0.14342 | 0.98462 | 0.073089
|  |  | -17 | 0.43183 | 0.25168 | 0.0056529 | 0.18973 | 0.43748 | 0.42617 | 0.061951 | 1 | 0.97416 | 0.14161 | 0.9844 | 0.072177
|  |  | -16.5 | 0.45026 | 0.26291 | 0.0059963 | 0.19666 | 0.45625 | 0.44426 | 0.066255 | 1 | 0.97372 | 0.14522 | 0.98448 | 0.074022
|  |  | -16 | 0.46662 | 0.27237 | 0.0060616 | 0.20535 | 0.47268 | 0.46055 | 0.067017 | 1 | 0.97435 | 0.14178 | 0.98461 | 0.07225
|  |  | -15.5 | 0.47968 | 0.28031 | 0.0063873 | 0.21008 | 0.48606 | 0.47329 | 0.070222 | 1 | 0.97372 | 0.14447 | 0.98438 | 0.073648
|  |  | -15 | 0.49701 | 0.28989 | 0.0065246 | 0.2171 | 0.50354 | 0.49049 | 0.072785 | 1 | 0.97408 | 0.14455 | 0.98475 | 0.073659
|  |  | -14.5 | 0.51349 | 0.29907 | 0.0066705 | 0.22495 | 0.52016 | 0.50682 | 0.074128 | 1 | 0.97435 | 0.14251 | 0.98472 | 0.072615
|  |  | -14 | 0.53894 | 0.31439 | 0.0070095 | 0.23557 | 0.54595 | 0.53193 | 0.078828 | 1 | 0.97432 | 0.14439 | 0.98496 | 0.07356
|  |  | -13.5 | 0.55188 | 0.32178 | 0.0071731 | 0.24179 | 0.55906 | 0.54471 | 0.079987 | 1 | 0.97434 | 0.14307 | 0.98479 | 0.072901
|  |  | -13 | 0.57544 | 0.33527 | 0.0074315 | 0.25125 | 0.58287 | 0.56801 | 0.084015 | 1 | 0.9745 | 0.14414 | 0.9851 | 0.073423
|  |  | -12.5 | 0.58759 | 0.34259 | 0.0076418 | 0.25797 | 0.59523 | 0.57995 | 0.084625 | 1 | 0.97432 | 0.14217 | 0.98464 | 0.072448
|  |  | -12 | 0.61487 | 0.35874 | 0.0079675 | 0.26944 | 0.62284 | 0.6069 | 0.089294 | 1 | 0.97442 | 0.14337 | 0.98491 | 0.073041
|  |  | -11.5 | 0.6233 | 0.36319 | 0.0081449 | 0.27326 | 0.63144 | 0.61515 | 0.089936 | 1 | 0.9742 | 0.14243 | 0.98456 | 0.072587
|  |  | -11 | 0.64392 | 0.37586 | 0.0083871 | 0.28363 | 0.65231 | 0.63554 | 0.092224 | 1 | 0.97428 | 0.14138 | 0.98449 | 0.072053
|  |  | -10.5 | 0.66877 | 0.3895 | 0.0085764 | 0.2945 | 0.67734 | 0.66019 | 0.095001 | 1 | 0.97468 | 0.14026 | 0.98472 | 0.071459
|  |  | -10 | 0.69782 | 0.40735 | 0.0090285 | 0.30686 | 0.70685 | 0.68879 | 0.1005 | 1 | 0.97445 | 0.14217 | 0.98477 | 0.072439
|  |  | -9.5 | 0.72199 | 0.42075 | 0.0092617 | 0.3165 | 0.73125 | 0.71273 | 0.10425 | 1 | 0.97467 | 0.14256 | 0.98504 | 0.072618
|  |  | -9 | 0.73535 | 0.42896 | 0.0094967 | 0.3234 | 0.74485 | 0.72586 | 0.10556 | 1 | 0.9745 | 0.14172 | 0.98475 | 0.072208
|  |  | -8.5 | 0.75025 | 0.43744 | 0.0096651 | 0.33054 | 0.75991 | 0.74058 | 0.1069 | 1 | 0.97456 | 0.14068 | 0.98466 | 0.07168
|  |  | -8 | 0.76471 | 0.44632 | 0.0099826 | 0.33652 | 0.7747 | 0.75473 | 0.1098 | 1 | 0.97423 | 0.14174 | 0.98448 | 0.072236
|  |  | -7.5 | 0.81165 | 0.47376 | 0.010391 | 0.35523 | 0.82204 | 0.80126 | 0.11853 | 1 | 0.97472 | 0.14419 | 0.98533 | 0.073432
|  |  | -7 | 0.81427 | 0.47525 | 0.010424 | 0.35858 | 0.8247 | 0.80385 | 0.11667 | 1 | 0.97472 | 0.14147 | 0.98493 | 0.072066
|  |  | -6.5 | 0.83551 | 0.48725 | 0.010717 | 0.36679 | 0.84623 | 0.8248 | 0.12045 | 1 | 0.97467 | 0.14234 | 0.98501 | 0.072507
|  |  | -6 | 0.83997 | 0.49039 | 0.010736 | 0.37128 | 0.85071 | 0.82923 | 0.11911 | 1 | 0.97476 | 0.14001 | 0.98476 | 0.071331
|  |  | -5.5 | 0.85517 | 0.49829 | 0.010904 | 0.37662 | 0.86607 | 0.84426 | 0.12167 | 1 | 0.97482 | 0.14049 | 0.98489 | 0.071567
|  |  | -5 | 0.86896 | 0.5069 | 0.01121 | 0.38004 | 0.88017 | 0.85775 | 0.12686 | 1 | 0.97453 | 0.14414 | 0.98513 | 0.073419
|  |  | -4.5 | 0.8758 | 0.51154 | 0.011253 | 0.38608 | 0.88705 | 0.86454 | 0.12546 | 1 | 0.97463 | 0.14143 | 0.98484 | 0.072055
|  |  | -4 | 0.86975 | 0.50818 | 0.011314 | 0.38223 | 0.88107 | 0.85844 | 0.12595 | 1 | 0.97432 | 0.14295 | 0.98475 | 0.072839
|  |  | -3.5 | 0.90882 | 0.53131 | 0.011503 | 0.4007 | 0.92032 | 0.89731 | 0.13062 | 1 | 0.975 | 0.14193 | 0.98528 | 0.072275
|  |  | -3 | 0.91632 | 0.53455 | 0.011669 | 0.40219 | 0.92799 | 0.90466 | 0.13236 | 1 | 0.97485 | 0.14263 | 0.98523 | 0.072638
|  |  | -2.5 | 0.90851 | 0.53058 | 0.011801 | 0.39966 | 0.92031 | 0.89671 | 0.13092 | 1 | 0.97435 | 0.14226 | 0.98469 | 0.072489
|  |  | -2 | 0.94025 | 0.54944 | 0.011942 | 0.41245 | 0.95219 | 0.92831 | 0.13699 | 1 | 0.97492 | 0.14387 | 0.98548 | 0.073259
|  |  | -1.5 | 0.95942 | 0.56195 | 0.012146 | 0.42301 | 0.97156 | 0.94727 | 0.13895 | 1 | 0.975 | 0.14302 | 0.98543 | 0.072822
|  |  | -1 | 0.93402 | 0.54584 | 0.011948 | 0.40851 | 0.94597 | 0.92208 | 0.13733 | 1 | 0.97474 | 0.14517 | 0.98549 | 0.073925
|  |  | -0.5 | 0.95221 | 0.55713 | 0.012121 | 0.41834 | 0.96433 | 0.94009 | 0.1388 | 1 | 0.97486 | 0.14393 | 0.98543 | 0.073291
|  |  | 0 | 0.95295 | 0.55841 | 0.01224 | 0.41855 | 0.96519 | 0.94071 | 0.13986 | 1 | 0.97464 | 0.14491 | 0.98535 | 0.073799
|  |  | 0.5 | 0.94532 | 0.55231 | 0.011988 | 0.41403 | 0.9573 | 0.93333 | 0.13828 | 1 | 0.97496 | 0.14444 | 0.9856 | 0.073542
|  |  | 1 | 0.96338 | 0.56403 | 0.012169 | 0.42444 | 0.97555 | 0.95121 | 0.13959 | 1 | 0.97505 | 0.14309 | 0.9855 | 0.072855
|  |  | 1.5 | 0.95191 | 0.55707 | 0.012129 | 0.41669 | 0.96404 | 0.93978 | 0.14038 | 1 | 0.97484 | 0.14562 | 0.98565 | 0.074141
|  |  | 2 | 0.91993 | 0.53858 | 0.011913 | 0.40485 | 0.93184 | 0.90801 | 0.13373 | 1 | 0.97443 | 0.14351 | 0.98494 | 0.073113
|  |  | 2.5 | 0.93756 | 0.5481 | 0.011915 | 0.41065 | 0.94948 | 0.92565 | 0.13745 | 1 | 0.9749 | 0.14477 | 0.98559 | 0.073709
|  |  | 3 | 0.92756 | 0.54297 | 0.011871 | 0.40613 | 0.93943 | 0.91568 | 0.13684 | 1 | 0.97473 | 0.14567 | 0.98555 | 0.074173
|  |  | 3.5 | 0.91034 | 0.53327 | 0.011778 | 0.39884 | 0.92212 | 0.89857 | 0.13443 | 1 | 0.97445 | 0.14579 | 0.9853 | 0.074253
|  |  | 4 | 0.93506 | 0.5467 | 0.011738 | 0.4079 | 0.9468 | 0.92332 | 0.1388 | 1 | 0.97521 | 0.14659 | 0.98616 | 0.074602
|  |  | 4.5 | 0.91126 | 0.53315 | 0.011625 | 0.39704 | 0.92288 | 0.89963 | 0.13611 | 1 | 0.97481 | 0.14748 | 0.9859 | 0.075078
|  |  | 5 | 0.89551 | 0.52533 | 0.011505 | 0.39185 | 0.90702 | 0.88401 | 0.13349 | 1 | 0.97463 | 0.14717 | 0.98568 | 0.074934
|  |  | 5.5 | 0.88892 | 0.52033 | 0.011271 | 0.38886 | 0.90019 | 0.87765 | 0.13147 | 1 | 0.97496 | 0.14605 | 0.98584 | 0.074347
|  |  | 6 | 0.88923 | 0.52173 | 0.011353 | 0.38898 | 0.90058 | 0.87787 | 0.13275 | 1 | 0.97479 | 0.14741 | 0.98587 | 0.075042
|  |  | 6.5 | 0.86078 | 0.50403 | 0.011091 | 0.37421 | 0.87187 | 0.84969 | 0.12982 | 1 | 0.97456 | 0.1489 | 0.98587 | 0.075808
|  |  | 7 | 0.84705 | 0.49616 | 0.010841 | 0.36884 | 0.85789 | 0.83621 | 0.12732 | 1 | 0.97473 | 0.14841 | 0.98596 | 0.075549
|  |  | 7.5 | 0.82697 | 0.48517 | 0.01062 | 0.36148 | 0.83759 | 0.81635 | 0.12369 | 1 | 0.97464 | 0.14767 | 0.98576 | 0.075184
|  |  | 8 | 0.81983 | 0.48041 | 0.010475 | 0.35663 | 0.8303 | 0.80935 | 0.12378 | 1 | 0.97477 | 0.14908 | 0.9861 | 0.075881
|  |  | 8.5 | 0.80854 | 0.47425 | 0.010313 | 0.35312 | 0.81885 | 0.79822 | 0.12112 | 1 | 0.97481 | 0.14792 | 0.98597 | 0.075297
|  |  | 9 | 0.77887 | 0.45654 | 0.010063 | 0.33875 | 0.78894 | 0.76881 | 0.1178 | 1 | 0.97449 | 0.14931 | 0.98586 | 0.076019
|  |  | 9.5 | 0.7807 | 0.4574 | 0.0099106 | 0.33991 | 0.79061 | 0.77079 | 0.11749 | 1 | 0.97493 | 0.14861 | 0.98619 | 0.075633
|  |  | 10 | 0.75562 | 0.44257 | 0.0095845 | 0.32984 | 0.7652 | 0.74603 | 0.11273 | 1 | 0.97495 | 0.14732 | 0.98602 | 0.074987
|  |  | 10.5 | 0.73206 | 0.42914 | 0.0094128 | 0.31851 | 0.74147 | 0.72265 | 0.11063 | 1 | 0.97461 | 0.1492 | 0.98596 | 0.075953
|  |  | 11 | 0.7182 | 0.42133 | 0.0091763 | 0.31311 | 0.72738 | 0.70903 | 0.10822 | 1 | 0.97477 | 0.14877 | 0.98606 | 0.075729
|  |  | 11.5 | 0.69867 | 0.40936 | 0.0089703 | 0.30264 | 0.70764 | 0.6897 | 0.10672 | 1 | 0.97465 | 0.15081 | 0.98625 | 0.076758
|  |  | 12 | 0.67298 | 0.39459 | 0.0086823 | 0.29206 | 0.68166 | 0.66429 | 0.10254 | 1 | 0.97453 | 0.15043 | 0.98607 | 0.076575
|  |  | 12.5 | 0.66205 | 0.38794 | 0.0084248 | 0.28766 | 0.67048 | 0.65363 | 0.10028 | 1 | 0.97487 | 0.14957 | 0.98628 | 0.076117
|  |  | 13 | 0.64234 | 0.37695 | 0.0082779 | 0.27857 | 0.65062 | 0.63406 | 0.098389 | 1 | 0.97455 | 0.15122 | 0.98622 | 0.076973
|  |  | 13.5 | 0.62476 | 0.36658 | 0.0080586 | 0.27085 | 0.63282 | 0.6167 | 0.095734 | 1 | 0.97453 | 0.15128 | 0.9862 | 0.077003
|  |  | 14 | 0.60474 | 0.35462 | 0.0077973 | 0.26187 | 0.61254 | 0.59694 | 0.092743 | 1 | 0.97454 | 0.15141 | 0.98623 | 0.077066
|  |  | 14.5 | 0.58771 | 0.34461 | 0.0074883 | 0.2555 | 0.5952 | 0.58022 | 0.089111 | 1 | 0.97484 | 0.14972 | 0.98627 | 0.076195
|  |  | 15 | 0.56769 | 0.33234 | 0.0072289 | 0.24606 | 0.57492 | 0.56046 | 0.086274 | 1 | 0.97485 | 0.15006 | 0.98633 | 0.076367
|  |  | 15.5 | 0.55201 | 0.32385 | 0.0070153 | 0.24051 | 0.55902 | 0.54499 | 0.083344 | 1 | 0.9749 | 0.14909 | 0.98624 | 0.075876
|  |  | 16 | 0.52979 | 0.31091 | 0.0068493 | 0.22897 | 0.53664 | 0.52294 | 0.081941 | 1 | 0.97447 | 0.15269 | 0.98636 | 0.077715
|  |  | 16.5 | 0.51423 | 0.30219 | 0.0067063 | 0.22174 | 0.52093 | 0.50752 | 0.080445 | 1 | 0.97425 | 0.15443 | 0.98642 | 0.078599
|  |  | 17 | 0.49481 | 0.29022 | 0.0063897 | 0.21344 | 0.5012 | 0.48842 | 0.076783 | 1 | 0.9745 | 0.1532 | 0.98647 | 0.077965
|  |  | 17.5 | 0.47669 | 0.28003 | 0.0061817 | 0.20551 | 0.48287 | 0.4705 | 0.074525 | 1 | 0.9744 | 0.15434 | 0.98654 | 0.078544
|  |  | 18 | 0.45978 | 0.27057 | 0.0060063 | 0.19827 | 0.46579 | 0.45377 | 0.072297 | 1 | 0.97421 | 0.15521 | 0.9865 | 0.078998
|  |  | 18.5 | 0.44318 | 0.26081 | 0.0058079 | 0.19043 | 0.44899 | 0.43737 | 0.070374 | 1 | 0.97413 | 0.15674 | 0.98666 | 0.079768
|  |  | 19 | 0.42572 | 0.25012 | 0.0055447 | 0.18323 | 0.43127 | 0.42018 | 0.066896 | 1 | 0.97429 | 0.15512 | 0.98656 | 0.078942
|  |  | 19.5 | 0.40888 | 0.24121 | 0.0054074 | 0.17636 | 0.41428 | 0.40347 | 0.06485 | 1 | 0.9739 | 0.15654 | 0.9864 | 0.079684
|  |  | 20 | 0.39276 | 0.23145 | 0.0051823 | 0.16928 | 0.39795 | 0.38758 | 0.062164 | 1 | 0.97395 | 0.15621 | 0.9864 | 0.079518
|  |  | 20.5 | 0.37781 | 0.22296 | 0.0050736 | 0.16187 | 0.38288 | 0.37274 | 0.061096 | 1 | 0.9735 | 0.15957 | 0.98649 | 0.081234
|  |  | 21 | 0.36225 | 0.2146 | 0.0049389 | 0.15537 | 0.36718 | 0.35731 | 0.059235 | 1 | 0.9731 | 0.16132 | 0.98638 | 0.082144
|  |  | 21.5 | 0.35175 | 0.2085 | 0.0048054 | 0.1499 | 0.35655 | 0.34694 | 0.058594 | 1 | 0.97305 | 0.16433 | 0.98682 | 0.083654
|  |  | 22 | 0.33405 | 0.19818 | 0.0045898 | 0.1431 | 0.33864 | 0.32946 | 0.055084 | 1 | 0.97289 | 0.16266 | 0.9864 | 0.082832
|  |  | 22.5 | 0.31934 | 0.18921 | 0.0043586 | 0.13638 | 0.3237 | 0.31498 | 0.052826 | 1 | 0.97307 | 0.1632 | 0.98666 | 0.083083
|  |  | 23 | 0.30432 | 0.17999 | 0.004155 | 0.13007 | 0.30848 | 0.30017 | 0.049927 | 1 | 0.97306 | 0.16185 | 0.98643 | 0.082411
|  |  | 23.5 | 0.2926 | 0.17395 | 0.0040992 | 0.12457 | 0.2967 | 0.2885 | 0.049378 | 1 | 0.97237 | 0.16642 | 0.98651 | 0.084754
|  |  | 24 | 0.27783 | 0.16449 | 0.0038226 | 0.11862 | 0.28166 | 0.27401 | 0.045869 | 1 | 0.97286 | 0.16285 | 0.98639 | 0.08293
|  |  | 24.5 | 0.26605 | 0.15808 | 0.0037222 | 0.11295 | 0.26978 | 0.26233 | 0.045136 | 1 | 0.97241 | 0.16731 | 0.98669 | 0.085194
|  |  | 25 | 0.25769 | 0.15283 | 0.0035539 | 0.10989 | 0.26125 | 0.25414 | 0.042939 | 1 | 0.97279 | 0.16436 | 0.98658 | 0.083689
|  |  | 25.5 | 0.24652 | 0.14655 | 0.0034621 | 0.1044 | 0.24998 | 0.24306 | 0.042145 | 1 | 0.9723 | 0.16859 | 0.98681 | 0.085843
|  |  | 26 | 0.2334 | 0.13825 | 0.0032313 | 0.099213 | 0.23663 | 0.23017 | 0.039033 | 1 | 0.97269 | 0.16495 | 0.98658 | 0.083993
|  |  | 26.5 | 0.22162 | 0.13159 | 0.0031364 | 0.093812 | 0.22476 | 0.21848 | 0.037781 | 1 | 0.97209 | 0.1681 | 0.98652 | 0.085616
|  |  | 27 | 0.2113 | 0.12567 | 0.0030103 | 0.089753 | 0.21432 | 0.20829 | 0.035919 | 1 | 0.97191 | 0.1676 | 0.98625 | 0.085383
|  |  | 27.5 | 0.20093 | 0.11951 | 0.0028775 | 0.085602 | 0.20381 | 0.19805 | 0.033905 | 1 | 0.97176 | 0.16636 | 0.9859 | 0.084774
|  |  | 28 | 0.19428 | 0.11511 | 0.0027418 | 0.082062 | 0.19702 | 0.19153 | 0.033051 | 1 | 0.97217 | 0.16776 | 0.98653 | 0.085438
|  |  | 28.5 | 0.18482 | 0.10968 | 0.0026331 | 0.078339 | 0.18745 | 0.18218 | 0.031342 | 1 | 0.97191 | 0.1672 | 0.98618 | 0.085184
|  |  | 29 | 0.18018 | 0.10718 | 0.0025828 | 0.076935 | 0.18276 | 0.17759 | 0.030243 | 1 | 0.97174 | 0.16548 | 0.98572 | 0.084337
|  |  | 29.5 | 0.17358 | 0.10278 | 0.0024226 | 0.074707 | 0.17601 | 0.17116 | 0.028077 | 1 | 0.97247 | 0.15952 | 0.98547 | 0.081293
|  |  | 30 | 0.16663 | 0.098622 | 0.0023577 | 0.071015 | 0.16898 | 0.16427 | 0.027607 | 1 | 0.9721 | 0.16337 | 0.98573 | 0.083251
|  |  | 30.5 | 0.15765 | 0.093556 | 0.0022552 | 0.066925 | 0.15991 | 0.1554 | 0.02663 | 1 | 0.97179 | 0.16653 | 0.98596 | 0.084859
|  |  | 31 | 0.15869 | 0.093556 | 0.0021396 | 0.06775 | 0.16083 | 0.15655 | 0.025806 | 1 | 0.97339 | 0.16046 | 0.98653 | 0.081686
|  |  | 31.5 | 0.14801 | 0.087582 | 0.002074 | 0.063508 | 0.15009 | 0.14594 | 0.024074 | 1 | 0.97236 | 0.16041 | 0.9855 | 0.081746
|  |  | 32 | 0.14673 | 0.08659 | 0.0020004 | 0.062592 | 0.14873 | 0.14473 | 0.023998 | 1 | 0.9731 | 0.16136 | 0.98639 | 0.08216
|  |  | 32.5 | 0.13843 | 0.081616 | 0.0018892 | 0.059479 | 0.14032 | 0.13654 | 0.022137 | 1 | 0.97307 | 0.15776 | 0.98578 | 0.080365
|  |  | 33 | 0.13617 | 0.080235 | 0.0018356 | 0.058441 | 0.13801 | 0.13433 | 0.021794 | 1 | 0.9734 | 0.15792 | 0.98612 | 0.080416
|  |  | 33.5 | 0.13434 | 0.079407 | 0.0017943 | 0.057862 | 0.13613 | 0.13254 | 0.021546 | 1 | 0.97364 | 0.15827 | 0.98642 | 0.080572
|  |  | 34 | 0.12744 | 0.075184 | 0.0017309 | 0.055237 | 0.12917 | 0.12571 | 0.019947 | 1 | 0.9732 | 0.15442 | 0.98538 | 0.078682
|  |  | 34.5 | 0.11963 | 0.070168 | 0.0016041 | 0.051636 | 0.12123 | 0.11802 | 0.018532 | 1 | 0.97354 | 0.15286 | 0.98547 | 0.077873
|  |  | 35 | 0.12402 | 0.073014 | 0.0016542 | 0.053253 | 0.12568 | 0.12237 | 0.01976 | 1 | 0.97368 | 0.15723 | 0.98629 | 0.080049
|  |  | 35.5 | 0.11328 | 0.066693 | 0.0015504 | 0.048867 | 0.11483 | 0.11173 | 0.017826 | 1 | 0.973 | 0.15524 | 0.9853 | 0.079106
|  |  | 36 | 0.11652 | 0.068581 | 0.0015381 | 0.049763 | 0.11806 | 0.11498 | 0.018818 | 1 | 0.97394 | 0.1594 | 0.9869 | 0.081114
|  |  | 36.5 | 0.10352 | 0.060604 | 0.0014103 | 0.04423 | 0.10493 | 0.10211 | 0.016375 | 1 | 0.97312 | 0.15606 | 0.98555 | 0.079508
|  |  | 37 | 0.10114 | 0.059517 | 0.0013685 | 0.044094 | 0.1025 | 0.099767 | 0.015423 | 1 | 0.9733 | 0.15046 | 0.98486 | 0.076687
|  |  | 37.5 | 0.097546 | 0.057739 | 0.0013704 | 0.042872 | 0.098917 | 0.096176 | 0.014868 | 1 | 0.97229 | 0.15031 | 0.98384 | 0.076688
|  |  | 38 | 0.089451 | 0.052742 | 0.0012391 | 0.038964 | 0.09069 | 0.088212 | 0.013779 | 1 | 0.97267 | 0.15193 | 0.98447 | 0.077473
|  |  | 38.5 | 0.087689 | 0.051125 | 0.0012386 | 0.037005 | 0.088927 | 0.08645 | 0.01412 | 1 | 0.97214 | 0.15878 | 0.98503 | 0.080951
|  |  | 39 | 0.10663 | 0.06234 | 0.0013928 | 0.045344 | 0.10802 | 0.10524 | 0.016996 | 1 | 0.97421 | 0.15734 | 0.98684 | 0.080062
|  |  | 39.5 | 0.071778 | 0.042237 | 0.0010049 | 0.031046 | 0.072783 | 0.070773 | 0.011191 | 1 | 0.97239 | 0.15375 | 0.98447 | 0.078411
|  |  | 40 | 0.10611 | 0.062329 | 0.0010629 | 0.045788 | 0.10717 | 0.10505 | 0.016541 | 1 | 0.98017 | 0.15434 | 0.99224 | 0.078088
|  |  | 40.5 | 0.085114 | 0.049599 | 0.00076843 | 0.035681 | 0.085882 | 0.084346 | 0.013918 | 1 | 0.98211 | 0.16206 | 0.99539 | 0.081768
|  |  | 41 | 0.039767 | 0.023773 | 0.00037229 | 0.016924 | 0.040139 | 0.039394 | 0.0068493 | 1 | 0.98145 | 0.17064 | 0.99617 | 0.086072
|  |  | 41.5 | 0.017956 | 0.010536 | 0.00018859 | 0.0074845 | 0.018144 | 0.017767 | 0.0030518 | 1 | 0.97921 | 0.1682 | 0.99355 | 0.085053
|  |  | 42 | 0.0078183 | 0.0044461 | 9.6202e-05 | 0.0032129 | 0.0079145 | 0.0077221 | 0.0012331 | 1 | 0.97569 | 0.15581 | 0.98805 | 0.079175
|  |  | 42.5 | 0.0032702 | 0.0019841 | 4.8148e-05 | 0.0014742 | 0.0033183 | 0.003222 | 0.00050998 | 1 | 0.97098 | 0.15369 | 0.98307 | 0.078489
|  |  | 43 | 0.0017285 | 0.0010204 | 3.7003e-05 | 0.00075555 | 0.0017655 | 0.0016915 | 0.00026489 | 1 | 0.95808 | 0.15003 | 0.96976 | 0.077667
|  |  | 43.5 | 0.0010271 | 0.00060535 | 2.6614e-05 | 0.00045073 | 0.0010537 | 0.0010005 | 0.00015462 | 1 | 0.94949 | 0.14673 | 0.96076 | 0.076663
|  |  | 44 | 0.00062228 | 0.00035945 | 2.4138e-05 | 0.00026846 | 0.00064641 | 0.00059814 | 9.0987e-05 | 1 | 0.92532 | 0.14076 | 0.93596 | 0.07548
|  |  | 44.5 | 0.00050307 | 0.00030625 | 2.7362e-05 | 0.00022176 | 0.00053043 | 0.00047571 | 8.4491e-05 | 1 | 0.89683 | 0.15929 | 0.91087 | 0.08789
|  |  | 45 | 0.00043756 | 0.00026131 | 2.4019e-05 | 0.00019631 | 0.00046158 | 0.00041354 | 6.5e-05 | 1 | 0.89593 | 0.14082 | 0.90693 | 0.077952
|  |  | 45.5 | 0.00036863 | 0.00021699 | 2.3633e-05 | 0.00018218 | 0.00039226 | 0.00034499 | 3.4809e-05 | 1 | 0.8795 | 0.08874 | 0.88397 | 0.050279
|  |  | 46 | 0.00033435 | 0.00018299 | 1.771e-05 | 0.00017214 | 0.00035206 | 0.00031664 | 1.0848e-05 | 1 | 0.89939 | 0.030813 | 0.89992 | 0.017123
|  |  | 46.5 | 0.00025848 | 0.00014866 | 1.9718e-05 | 0.00012696 | 0.0002782 | 0.00023876 | 2.1696e-05 | 1 | 0.85824 | 0.077988 | 0.86178 | 0.04531
|  |  | 47 | 0.00020284 | 0.00011942 | 2.1817e-05 | 0.00010699 | 0.00022465 | 0.00018102 | 1.2427e-05 | 1 | 0.80577 | 0.055316 | 0.80767 | 0.034271
|  |  | 47.5 | 0.00020951 | 0.0001224 | 2.1501e-05 | 0.00011227 | 0.00023101 | 0.00018801 | 1.0133e-05 | 1 | 0.81385 | 0.043864 | 0.81504 | 0.026922
|  |  | 48 | 0.00023225 | 0.00012818 | 1.7894e-05 | 0.00011662 | 0.00025014 | 0.00021436 | 1.1564e-05 | 1 | 0.85693 | 0.046229 | 0.85818 | 0.026948
|  |  | 48.5 | 0.00019056 | 0.00011677 | 1.8044e-05 | 8.9467e-05 | 0.0002086 | 0.00017251 | 2.7299e-05 | 1 | 0.827 | 0.13087 | 0.83729 | 0.078471
|  |  | 49 | 0.00017327 | 0.00010398 | 1.6179e-05 | 8.1391e-05 | 0.00018945 | 0.00015709 | 2.259e-05 | 1 | 0.8292 | 0.11924 | 0.83773 | 0.071411
|  |  | 49.5 | 0.00018415 | 0.00010732 | 1.6846e-05 | 9.4593e-05 | 0.00020099 | 0.0001673 | 1.2726e-05 | 1 | 0.83237 | 0.063315 | 0.83478 | 0.03796
|  |  | 50 | 0.00014773 | 8.6904e-05 | 1.8681e-05 | 7.9602e-05 | 0.00016641 | 0.00012905 | 7.302e-06 | 1 | 0.77548 | 0.043879 | 0.77673 | 0.028261
|  |  | 50.5 | 0.00011927 | 7.2211e-05 | 1.7637e-05 | 6.7085e-05 | 0.00013691 | 0.00010163 | 5.126e-06 | 1 | 0.74235 | 0.037442 | 0.74329 | 0.025197
|  |  | 51 | 0.00019443 | 0.00011337 | 2.0471e-05 | 9.7663e-05 | 0.0002149 | 0.00017396 | 1.5706e-05 | 1 | 0.80949 | 0.073084 | 0.81278 | 0.04502
|  |  | 51.5 | 0.00013465 | 8.3834e-05 | 2.3745e-05 | 7.6473e-05 | 0.00015839 | 0.0001109 | 7.361e-06 | 1 | 0.70018 | 0.046473 | 0.70172 | 0.033138
|  |  | 52 | 0.0001246 | 7.1109e-05 | 2.1068e-05 | 7.3255e-05 | 0.00014567 | 0.00010354 | -2.146e-06 | 1 | 0.71075 | -0.014732 | 0.7109 | -0.010362
|  |  | 52.5 | 0.00011584 | 7.1586e-05 | 1.8314e-05 | 5.9813e-05 | 0.00013416 | 9.7528e-05 | 1.1773e-05 | 1 | 0.72697 | 0.087756 | 0.73225 | 0.060066
|  |  | 53 | 9.9898e-05 | 6.8367e-05 | 1.6377e-05 | 4.9405e-05 | 0.00011627 | 8.3521e-05 | 1.8962e-05 | 1 | 0.71831 | 0.16308 | 0.73659 | 0.11162
|  |  | 53.5 | 0.0001148 | 6.2407e-05 | 1.6149e-05 | 6.3442e-05 | 0.00013095 | 9.865e-05 | -1.035e-06 | 1 | 0.75335 | -0.0079039 | 0.75339 | -0.0052456
|  |  | 54 | 0.00010938 | 6.8099e-05 | 1.5048e-05 | 6.111e-05 | 0.00012442 | 9.4327e-05 | 6.989e-06 | 1 | 0.75812 | 0.056171 | 0.76019 | 0.036979
|  |  | 54.5 | 0.00013366 | 6.9619e-05 | 1.4655e-05 | 8.3097e-05 | 0.00014832 | 0.00011901 | -1.3478e-05 | 1 | 0.80239 | -0.090872 | 0.80751 | -0.056386
|  |  | 55 | 0.00012913 | 7.4774e-05 | 1.5175e-05 | 6.5014e-05 | 0.00014431 | 0.00011396 | 9.76e-06 | 1 | 0.78969 | 0.067633 | 0.79258 | 0.042718
|  |  | 55.5 | 0.0001342 | 7.6235e-05 | 1.511e-05 | 7.2308e-05 | 0.00014931 | 0.00011909 | 3.927e-06 | 1 | 0.7976 | 0.026301 | 0.79804 | 0.016481
|  |  | 56 | 0.00011852 | 6.3479e-05 | 1.9429e-05 | 7.4439e-05 | 0.00013795 | 9.9095e-05 | -1.096e-05 | 1 | 0.71832 | -0.079447 | 0.7227 | -0.055077
|  |  | 56.5 | 0.00013533 | 7.6026e-05 | 1.8163e-05 | 7.0617e-05 | 0.0001535 | 0.00011717 | 5.409e-06 | 1 | 0.76334 | 0.035239 | 0.76416 | 0.023065
|  |  | 57 | 0.00011501 | 5.9992e-05 | 1.3314e-05 | 6.3859e-05 | 0.00012832 | 0.00010169 | -3.867e-06 | 1 | 0.79249 | -0.030135 | 0.79306 | -0.019004
|  |  | 57.5 | 7.2092e-05 | 4.1781e-05 | 1.2707e-05 | 4.3862e-05 | 8.4799e-05 | 5.9385e-05 | -2.081e-06 | 1 | 0.7003 | -0.02454 | 0.70073 | -0.017514
|  |  | 58 | 0.00010905 | 6.1013e-05 | 1.41e-05 | 6.6676e-05 | 0.00012315 | 9.4947e-05 | -5.663e-06 | 1 | 0.77101 | -0.045986 | 0.77238 | -0.029787
|  |  | 58.5 | 7.4566e-05 | 4.1418e-05 | 1.4309e-05 | 4.3832e-05 | 8.8875e-05 | 6.0257e-05 | -2.414e-06 | 1 | 0.678 | -0.027162 | 0.67854 | -0.02002
|  |  | 59 | 6.8814e-05 | 4.4264e-05 | 1.4421e-05 | 3.9943e-05 | 8.3235e-05 | 5.4393e-05 | 4.321e-06 | 1 | 0.65349 | 0.051913 | 0.65555 | 0.039637
|  |  | 59.5 | 0.00011331 | 6.2034e-05 | 1.5065e-05 | 6.8717e-05 | 0.00012837 | 9.8244e-05 | -6.683e-06 | 1 | 0.7653 | -0.052059 | 0.76706 | -0.03396
|  |  | 60 | 8.0944e-05 | 4.3638e-05 | 1.0865e-05 | 4.5411e-05 | 9.1809e-05 | 7.0079e-05 | -1.773e-06 | 1 | 0.76331 | -0.019312 | 0.76356 | -0.012647
Note on A13: FO: The setup to measure the optical power output vs the angle is composed by a motorized rotation stage (central hub) with an arm. The detection sits at the end of the arm and is composed by a Glan-Thompson polarizer mounted in a motorized rotation stage. An aperture with 6.5 mm is monted after the polarized to reject the undesired polarization. It is followed by a slit with a 1 mm width and a detector. The distance between central hub and the slit is ~573mm (1 mm slit = 0,1º). The detector is connected to a lock-in amplifer SR830. The laser is installed in the diode holder with the laser diode window centred with the central hub. A wave generator is used to drive the lase diode controller with a sinosoidal wave of amplitude 'A' and offset of 'A/2'. The power meter was used to adjust the average power. The laser was measured with the diode die oriented roughly with the horizontal and vertical of the laboratory to measure the angular dispertion in both orientations. Polariation was measured at 0º (horizontal), 45º, 90º and 135º.