## Information
Laser Diode Information
Datasheet Information
Brand: | QSI
Part Number: | QL78D6
Package Size: | 5.6 mm (TO56), Flat window
Photodiode: | Integrated
Wavelength: | 780 | nm
Optical Power: | 5 | mW
Threshold Current: | 12 | mA
Operating Current: | 20 | mA
Slope Efficiency: | 0.75 | W/A
Beam Divergence (FWHM)
parallel: | 9 | deg
perpendicular: | 31 | deg

## Angle_Parallel
Optical Power Output vs Angle |  |  | Parallel Direction
Measurment Information: |  |  | Measured Data: |  |  |  |  | Calculated Data
|  |  | PSA = Polarization State Analyser |  |  |  |  | * DOLP - degree of linear polarization
PowerMeter: | Thorlabs PM320E
PowerMeter Detector: | Thorlabs S142C |  | Angle | Intensity | Intensity | Intensity | Intensity | Stocks Vector Components |  |  | Norm. Stockes Vector Comp. |  |  | DOLP* | Azimuth
Laser Diode Controller: | Thorlabs LDC205C |  | (⁰) | (a.u.) | (a.u.) | (a.u.) | (a.u.) | s0 | s1 | s2 | S0 | S1 | S2 |  | (⁰)
Wave Generator: | Teledyne LeCroy WaveStation 2023 |  |  | PSA = 0⁰ | PSA = 45⁰ | PSA = 90⁰ | PSA = 135⁰
Temperature Controller: | Thorlabs TED200C |  | -60 | 1.1847e-05 | 9.441e-06 | 1.133e-05 | 1.4152e-05 | 2.3177e-05 | 5.17e-07 | -4.711e-06 | 1 | 0.022307 | -0.20326 | 0.20448 | -0.73075
Laser Diode Holder: | Thorlabs TCLDM9 |  | -59.5 | 1.1889e-05 | 1.2588e-05 | 1.1249e-05 | 1.0589e-05 | 2.3138e-05 | 6.4e-07 | 1.999e-06 | 1 | 0.02766 | 0.086395 | 0.090715 | 0.63047
Detector | Hamamatsu H9656-20 |  | -59 | 1.2909e-05 | 1.0676e-05 | 1.1221e-05 | 1.2292e-05 | 2.413e-05 | 1.688e-06 | -1.616e-06 | 1 | 0.069954 | -0.066971 | 0.096844 | -0.3818
Lock-in Amplifier | Stanford Research System SR830 |  | -58.5 | 1.1903e-05 | 1.1942e-05 | 1.354e-05 | 1.2627e-05 | 2.5443e-05 | -1.637e-06 | -6.85e-07 | 1 | -0.06434 | -0.026923 | 0.069746 | 0.19815
Measurment Notes |  |  | -58 | 1.2023e-05 | 1.1378e-05 | 1.1794e-05 | 1.2548e-05 | 2.3817e-05 | 2.29e-07 | -1.17e-06 | 1 | 0.009615 | -0.049125 | 0.050057 | -0.68876
|  |  | -57.5 | 1.2542e-05 | 1.3768e-05 | 1.2147e-05 | 1.1384e-05 | 2.4689e-05 | 3.95e-07 | 2.384e-06 | 1 | 0.015999 | 0.096561 | 0.097878 | 0.7033
Fixed LD house Temp.: | 20 | ⁰C | -57 | 1.3553e-05 | 1.3232e-05 | 1.2701e-05 | 1.3088e-05 | 2.6254e-05 | 8.52e-07 | 1.44e-07 | 1 | 0.032452 | 0.0054849 | 0.032912 | 0.083716
Optical Power (avg.): | 3.341 | mW | -56.5 | 1.2689e-05 | 1.1974e-05 | 1.346e-05 | 1.3385e-05 | 2.6149e-05 | -7.71e-07 | -1.411e-06 | 1 | -0.029485 | -0.05396 | 0.06149 | 0.53535
LD Photodiode Current: | 0.17 | mA | -56 | 1.3999e-05 | 1.3444e-05 | 1.4702e-05 | 1.3853e-05 | 2.8701e-05 | -7.03e-07 | -4.09e-07 | 1 | -0.024494 | -0.01425 | 0.028338 | 0.26346
Modulation Freq.: | 275 | Hz | -55.5 | 1.3194e-05 | 1.2973e-05 | 1.2997e-05 | 1.2449e-05 | 2.6191e-05 | 1.97e-07 | 5.24e-07 | 1 | 0.0075217 | 0.020007 | 0.021374 | 0.60559
|  |  | -55 | 1.5136e-05 | 1.3504e-05 | 1.1188e-05 | 1.3427e-05 | 2.6324e-05 | 3.948e-06 | 7.7e-08 | 1 | 0.14998 | 0.0029251 | 0.15001 | 0.0097505
FWHM | 8.0531 | ⁰ | -54.5 | 1.3302e-05 | 1.4202e-05 | 1.7216e-05 | 1.5414e-05 | 3.0518e-05 | -3.914e-06 | -1.212e-06 | 1 | -0.12825 | -0.039714 | 0.13426 | 0.15015
DOLP (max value) | 98.4677 | % | -54 | 1.5688e-05 | 1.2858e-05 | 1.2249e-05 | 1.3614e-05 | 2.7937e-05 | 3.439e-06 | -7.56e-07 | 1 | 0.1231 | -0.027061 | 0.12604 | -0.10819
|  |  | -53.5 | 1.6461e-05 | 1.3505e-05 | 1.4172e-05 | 1.4996e-05 | 3.0633e-05 | 2.289e-06 | -1.491e-06 | 1 | 0.074723 | -0.048673 | 0.089178 | -0.28867
Auxiliar |  |  | -53 | 1.7069e-05 | 1.5338e-05 | 1.4092e-05 | 1.5278e-05 | 3.1161e-05 | 2.977e-06 | 6e-08 | 1 | 0.095536 | 0.0019255 | 0.095555 | 0.010076
Max. Intentity PSA = 0º | 0.78186 |  | -52.5 | 1.6638e-05 | 1.467e-05 | 1.602e-05 | 1.8025e-05 | 3.2658e-05 | 6.18e-07 | -3.355e-06 | 1 | 0.018923 | -0.10273 | 0.10446 | -0.69432
Row Position = Max. | 130 |  | -52 | 1.6417e-05 | 1.5432e-05 | 1.3562e-05 | 1.3599e-05 | 2.9979e-05 | 2.855e-06 | 1.833e-06 | 1 | 0.095233 | 0.061143 | 0.11317 | 0.28538
Half-Maximum | 0.39093 |  | -51.5 | 1.5354e-05 | 1.5527e-05 | 1.4592e-05 | 1.4084e-05 | 2.9946e-05 | 7.62e-07 | 1.443e-06 | 1 | 0.025446 | 0.048187 | 0.054493 | 0.54247
Negative 'Half-angle' | -4.7596 | ⁰ | -51 | 1.6684e-05 | 1.5748e-05 | 1.6242e-05 | 1.6662e-05 | 3.2926e-05 | 4.42e-07 | -9.14e-07 | 1 | 0.013424 | -0.027759 | 0.030835 | -0.56018
Positive 'Half-angle' | 3.2935 | ⁰ | -50.5 | 1.6495e-05 | 1.5504e-05 | 1.4821e-05 | 1.5383e-05 | 3.1316e-05 | 1.674e-06 | 1.21e-07 | 1 | 0.053455 | 0.0038638 | 0.053595 | 0.036078
|  |  | -50 | 1.6989e-05 | 1.374e-05 | 1.3501e-05 | 1.5594e-05 | 3.049e-05 | 3.488e-06 | -1.854e-06 | 1 | 0.1144 | -0.060807 | 0.12955 | -0.24428
|  |  | -49.5 | 1.9107e-05 | 1.837e-05 | 1.6133e-05 | 1.7211e-05 | 3.524e-05 | 2.974e-06 | 1.159e-06 | 1 | 0.084393 | 0.032889 | 0.090575 | 0.1858
|  |  | -49 | 1.8824e-05 | 1.5328e-05 | 1.5862e-05 | 1.7586e-05 | 3.4686e-05 | 2.962e-06 | -2.258e-06 | 1 | 0.085395 | -0.065098 | 0.10738 | -0.32567
|  |  | -48.5 | 1.7792e-05 | 1.6079e-05 | 1.3829e-05 | 1.4776e-05 | 3.1621e-05 | 3.963e-06 | 1.303e-06 | 1 | 0.12533 | 0.041207 | 0.13193 | 0.15883
|  |  | -48 | 2.0266e-05 | 1.7753e-05 | 1.4389e-05 | 1.7107e-05 | 3.4655e-05 | 5.877e-06 | 6.46e-07 | 1 | 0.16959 | 0.018641 | 0.17061 | 0.05474
|  |  | -47.5 | 2.0255e-05 | 1.9104e-05 | 1.5559e-05 | 1.7976e-05 | 3.5814e-05 | 4.696e-06 | 1.128e-06 | 1 | 0.13112 | 0.031496 | 0.13485 | 0.11787
|  |  | -47 | 2.6424e-05 | 2.3052e-05 | 1.9617e-05 | 2.1536e-05 | 4.6041e-05 | 6.807e-06 | 1.516e-06 | 1 | 0.14785 | 0.032927 | 0.15147 | 0.10957
|  |  | -46.5 | 2.6506e-05 | 2.335e-05 | 1.8288e-05 | 2.395e-05 | 4.4794e-05 | 8.218e-06 | -6e-07 | 1 | 0.18346 | -0.013395 | 0.18395 | -0.036441
|  |  | -46 | 3.4184e-05 | 2.8383e-05 | 2.3663e-05 | 2.9791e-05 | 5.7847e-05 | 1.0521e-05 | -1.408e-06 | 1 | 0.18188 | -0.02434 | 0.1835 | -0.066519
|  |  | -45.5 | 5.6021e-05 | 4.5095e-05 | 3.3364e-05 | 4.4555e-05 | 8.9385e-05 | 2.2657e-05 | 5.4e-07 | 1 | 0.25348 | 0.0060413 | 0.25355 | 0.011915
|  |  | -45 | 9.3639e-05 | 7.3918e-05 | 5.3812e-05 | 7.3612e-05 | 0.00014745 | 3.9827e-05 | 3.06e-07 | 1 | 0.2701 | 0.0020753 | 0.27011 | 0.0038415
|  |  | -44.5 | 0.00011453 | 9.1028e-05 | 6.8177e-05 | 8.9862e-05 | 0.00018271 | 4.6354e-05 | 1.166e-06 | 1 | 0.25371 | 0.0063818 | 0.25379 | 0.012574
|  |  | -44 | 0.00014618 | 0.0001145 | 8.2706e-05 | 0.00011715 | 0.00022889 | 6.3475e-05 | -2.652e-06 | 1 | 0.27732 | -0.011587 | 0.27756 | -0.020878
|  |  | -43.5 | 0.00021228 | 0.00016016 | 0.00011587 | 0.00016686 | 0.00032816 | 9.6411e-05 | -6.705e-06 | 1 | 0.2938 | -0.020432 | 0.29451 | -0.034717
|  |  | -43 | 0.00032693 | 0.00024357 | 0.00016716 | 0.00025317 | 0.00049409 | 0.00015977 | -9.598e-06 | 1 | 0.32336 | -0.019425 | 0.32394 | -0.030001
|  |  | -42.5 | 0.0003376 | 0.00025568 | 0.00017959 | 0.00025931 | 0.00051719 | 0.00015801 | -3.636e-06 | 1 | 0.30552 | -0.0070303 | 0.3056 | -0.011503
|  |  | -42 | 0.00031162 | 0.00023905 | 0.00016832 | 0.00024191 | 0.00047994 | 0.00014329 | -2.861e-06 | 1 | 0.29856 | -0.0059612 | 0.29862 | -0.0099819
|  |  | -41.5 | 0.0003328 | 0.00025246 | 0.00017452 | 0.00025609 | 0.00050733 | 0.00015828 | -3.636e-06 | 1 | 0.31199 | -0.007167 | 0.31207 | -0.011484
|  |  | -41 | 0.00032437 | 0.00024536 | 0.00017038 | 0.0002504 | 0.00049475 | 0.00015399 | -5.037e-06 | 1 | 0.31125 | -0.010181 | 0.31141 | -0.016349
|  |  | -40.5 | 0.00031352 | 0.00023845 | 0.00016445 | 0.00023887 | 0.00047797 | 0.00014907 | -4.18e-07 | 1 | 0.31188 | -0.00087453 | 0.31189 | -0.001402
|  |  | -40 | 0.00031287 | 0.00023761 | 0.00016213 | 0.00023988 | 0.00047499 | 0.00015074 | -2.265e-06 | 1 | 0.31735 | -0.0047685 | 0.31739 | -0.0075123
|  |  | -39.5 | 0.00032452 | 0.00024337 | 0.00016895 | 0.00024986 | 0.00049347 | 0.00015557 | -6.498e-06 | 1 | 0.31526 | -0.013168 | 0.31553 | -0.020872
|  |  | -39 | 0.00032374 | 0.00024569 | 0.00016767 | 0.00024617 | 0.00049141 | 0.00015607 | -4.77e-07 | 1 | 0.3176 | -0.00097067 | 0.31761 | -0.0015281
|  |  | -38.5 | 0.00032374 | 0.00024247 | 0.00016981 | 0.00025126 | 0.00049356 | 0.00015393 | -8.792e-06 | 1 | 0.31188 | -0.017813 | 0.31238 | -0.028528
|  |  | -38 | 0.00032479 | 0.00024861 | 0.00017312 | 0.00024802 | 0.00049791 | 0.00015167 | 5.96e-07 | 1 | 0.3046 | 0.001197 | 0.3046 | 0.0019648
|  |  | -37.5 | 0.0003312 | 0.00025538 | 0.00017604 | 0.00025508 | 0.00050724 | 0.00015515 | 2.98e-07 | 1 | 0.30588 | 0.0005875 | 0.30588 | 0.00096035
|  |  | -37 | 0.00032181 | 0.00024477 | 0.00017357 | 0.00025106 | 0.00049538 | 0.00014824 | -6.289e-06 | 1 | 0.29924 | -0.012695 | 0.29951 | -0.0212
|  |  | -36.5 | 0.00031942 | 0.00024316 | 0.00017643 | 0.00024867 | 0.00049585 | 0.00014299 | -5.514e-06 | 1 | 0.28838 | -0.01112 | 0.28859 | -0.019271
|  |  | -36 | 0.00032303 | 0.00024864 | 0.00018024 | 0.00025526 | 0.00050327 | 0.00014278 | -6.616e-06 | 1 | 0.28371 | -0.013146 | 0.28401 | -0.023151
|  |  | -35.5 | 0.00032959 | 0.00025535 | 0.00018686 | 0.00026 | 0.00051645 | 0.00014272 | -4.649e-06 | 1 | 0.27636 | -0.0090019 | 0.27651 | -0.016281
|  |  | -35 | 0.00032395 | 0.00025448 | 0.00018463 | 0.00025159 | 0.00050858 | 0.00013933 | 2.891e-06 | 1 | 0.27395 | 0.0056845 | 0.27401 | 0.010373
|  |  | -34.5 | 0.00031778 | 0.00025276 | 0.00018972 | 0.0002532 | 0.00050751 | 0.00012806 | -4.47e-07 | 1 | 0.25233 | -0.00088078 | 0.25234 | -0.0017453
|  |  | -34 | 0.00031927 | 0.00025508 | 0.00019512 | 0.00025815 | 0.00051439 | 0.00012416 | -3.07e-06 | 1 | 0.24137 | -0.0059682 | 0.24144 | -0.012361
|  |  | -33.5 | 0.00032178 | 0.00025648 | 0.0001908 | 0.00025687 | 0.00051257 | 0.00013098 | -3.87e-07 | 1 | 0.25554 | -0.00075501 | 0.25554 | -0.0014773
|  |  | -33 | 0.00032431 | 0.00026134 | 0.00019652 | 0.00025723 | 0.00052083 | 0.00012779 | 4.112e-06 | 1 | 0.24537 | 0.0078951 | 0.24549 | 0.016083
|  |  | -32.5 | 0.00032625 | 0.00026146 | 0.00019604 | 0.00025863 | 0.00052229 | 0.00013021 | 2.832e-06 | 1 | 0.2493 | 0.0054223 | 0.24936 | 0.010873
|  |  | -32 | 0.00033498 | 0.00027186 | 0.00020203 | 0.00026506 | 0.00053701 | 0.00013295 | 6.795e-06 | 1 | 0.24757 | 0.012653 | 0.2479 | 0.025533
|  |  | -31.5 | 0.00032911 | 0.00026468 | 0.00020138 | 0.00026503 | 0.00053048 | 0.00012773 | -3.58e-07 | 1 | 0.24079 | -0.00067486 | 0.24079 | -0.0014013
|  |  | -31 | 0.00033009 | 0.00026477 | 0.00020197 | 0.00026834 | 0.00053206 | 0.00012812 | -3.576e-06 | 1 | 0.2408 | -0.006721 | 0.24089 | -0.013952
|  |  | -30.5 | 0.00034029 | 0.00027046 | 0.00020403 | 0.00027052 | 0.00054431 | 0.00013626 | -6e-08 | 1 | 0.25033 | -0.00011023 | 0.25033 | -0.00022017
|  |  | -30 | 0.00034291 | 0.00027868 | 0.00021297 | 0.00027836 | 0.00055587 | 0.00012994 | 3.27e-07 | 1 | 0.23376 | 0.00058826 | 0.23376 | 0.0012583
|  |  | -29.5 | 0.00036317 | 0.00028363 | 0.00021127 | 0.00028819 | 0.00057444 | 0.0001519 | -4.559e-06 | 1 | 0.26444 | -0.0079364 | 0.26455 | -0.015002
|  |  | -29 | 0.00036839 | 0.00029019 | 0.00021231 | 0.00028914 | 0.0005807 | 0.00015607 | 1.043e-06 | 1 | 0.26877 | 0.0017961 | 0.26878 | 0.0033413
|  |  | -28.5 | 0.00039628 | 0.00030113 | 0.00021401 | 0.00030521 | 0.00061029 | 0.00018227 | -4.082e-06 | 1 | 0.29866 | -0.0066886 | 0.29874 | -0.011196
|  |  | -28 | 0.00043571 | 0.00032494 | 0.00021762 | 0.00032574 | 0.00065333 | 0.00021809 | -8.04e-07 | 1 | 0.33382 | -0.0012306 | 0.33382 | -0.0018432
|  |  | -27.5 | 0.00044951 | 0.00033048 | 0.0002214 | 0.00034264 | 0.00067091 | 0.00022811 | -1.2159e-05 | 1 | 0.34 | -0.018123 | 0.34048 | -0.026627
|  |  | -27 | 0.0004876 | 0.00035942 | 0.00022769 | 0.00035852 | 0.00071529 | 0.00025991 | 8.94e-07 | 1 | 0.36336 | 0.0012498 | 0.36336 | 0.0017198
|  |  | -26.5 | 0.00053597 | 0.00037101 | 0.00022882 | 0.00039414 | 0.00076479 | 0.00030715 | -2.3127e-05 | 1 | 0.40161 | -0.03024 | 0.40274 | -0.037577
|  |  | -26 | 0.00058544 | 0.00039616 | 0.00023332 | 0.00042656 | 0.00081876 | 0.00035212 | -3.0399e-05 | 1 | 0.43006 | -0.037128 | 0.43166 | -0.043059
|  |  | -25.5 | 0.00065268 | 0.00042883 | 0.00024045 | 0.00046995 | 0.00089312 | 0.00041223 | -4.1128e-05 | 1 | 0.46156 | -0.04605 | 0.46385 | -0.04972
|  |  | -25 | 0.00074149 | 0.00047097 | 0.00024057 | 0.00051511 | 0.00098205 | 0.00050092 | -4.4139e-05 | 1 | 0.51008 | -0.044946 | 0.51205 | -0.043944
|  |  | -24.5 | 0.0008334 | 0.00051415 | 0.00024989 | 0.00057841 | 0.0010833 | 0.0005835 | -6.4254e-05 | 1 | 0.53864 | -0.059314 | 0.54189 | -0.054838
|  |  | -24 | 0.00095201 | 0.00057447 | 0.00024888 | 0.0006336 | 0.0012009 | 0.00070313 | -5.9128e-05 | 1 | 0.58551 | -0.049237 | 0.58757 | -0.041948
|  |  | -23.5 | 0.0011131 | 0.00063241 | 0.00025353 | 0.00074423 | 0.0013666 | 0.00085953 | -0.00011182 | 1 | 0.62896 | -0.081823 | 0.63426 | -0.064683
|  |  | -23 | 0.0013338 | 0.00075114 | 0.00025943 | 0.00085521 | 0.0015933 | 0.0010744 | -0.00010407 | 1 | 0.67434 | -0.065318 | 0.6775 | -0.048281
|  |  | -22.5 | 0.0015565 | 0.00086761 | 0.00026638 | 0.00097549 | 0.0018229 | 0.0012901 | -0.00010788 | 1 | 0.70775 | -0.059183 | 0.71022 | -0.041714
|  |  | -22 | 0.0017644 | 0.00095666 | 0.00028098 | 0.001117 | 0.0020454 | 0.0014834 | -0.00016034 | 1 | 0.72526 | -0.078392 | 0.72948 | -0.053835
|  |  | -21.5 | 0.0020499 | 0.0010709 | 0.0002898 | 0.001296 | 0.0023397 | 0.0017601 | -0.00022519 | 1 | 0.75228 | -0.096246 | 0.75841 | -0.063624
|  |  | -21 | 0.0023642 | 0.0012393 | 0.00030026 | 0.0014681 | 0.0026644 | 0.0020639 | -0.00022876 | 1 | 0.77462 | -0.085857 | 0.77936 | -0.055194
|  |  | -20.5 | 0.0028734 | 0.0014628 | 0.00031406 | 0.0017723 | 0.0031875 | 0.0025594 | -0.00030947 | 1 | 0.80294 | -0.097089 | 0.80879 | -0.060166
|  |  | -20 | 0.0034366 | 0.0017091 | 0.00033444 | 0.0021424 | 0.003771 | 0.0031021 | -0.00043333 | 1 | 0.82262 | -0.11491 | 0.83061 | -0.069395
|  |  | -19.5 | 0.004086 | 0.0020285 | 0.00034824 | 0.002482 | 0.0044343 | 0.0037378 | -0.00045347 | 1 | 0.84293 | -0.10226 | 0.84911 | -0.060365
|  |  | -19 | 0.004839 | 0.0024228 | 0.00035399 | 0.0027995 | 0.005193 | 0.004485 | -0.00037671 | 1 | 0.86366 | -0.072542 | 0.86671 | -0.041899
|  |  | -18.5 | 0.0058513 | 0.0028625 | 0.00037632 | 0.0033641 | 0.0062276 | 0.005475 | -0.00050163 | 1 | 0.87915 | -0.080549 | 0.88283 | -0.045684
|  |  | -18 | 0.0069785 | 0.0033884 | 0.00038922 | 0.0040608 | 0.0073678 | 0.0065893 | -0.00067236 | 1 | 0.89435 | -0.091257 | 0.89899 | -0.050843
|  |  | -17.5 | 0.0076504 | 0.0037084 | 0.00040242 | 0.0044399 | 0.0080528 | 0.007248 | -0.00073148 | 1 | 0.90005 | -0.090835 | 0.90463 | -0.050291
|  |  | -17 | 0.0092712 | 0.0043874 | 0.00043482 | 0.0053306 | 0.009706 | 0.0088364 | -0.00094318 | 1 | 0.9104 | -0.097175 | 0.91557 | -0.053168
|  |  | -16.5 | 0.010601 | 0.0049773 | 0.00045672 | 0.0061903 | 0.011058 | 0.010144 | -0.0012131 | 1 | 0.91739 | -0.1097 | 0.92393 | -0.059508
|  |  | -16 | 0.012819 | 0.0059719 | 0.00048471 | 0.0073238 | 0.013304 | 0.012335 | -0.0013518 | 1 | 0.92713 | -0.10161 | 0.93269 | -0.05458
|  |  | -15.5 | 0.014443 | 0.0068784 | 0.00050831 | 0.0082899 | 0.014951 | 0.013934 | -0.0014115 | 1 | 0.932 | -0.094407 | 0.93677 | -0.050475
|  |  | -15 | 0.017845 | 0.0082608 | 0.00057459 | 0.010481 | 0.01842 | 0.017271 | -0.0022201 | 1 | 0.93761 | -0.12053 | 0.94533 | -0.063923
|  |  | -14.5 | 0.02026 | 0.0094648 | 0.00060928 | 0.011543 | 0.020869 | 0.019651 | -0.0020785 | 1 | 0.94161 | -0.099596 | 0.94686 | -0.05269
|  |  | -14 | 0.023153 | 0.010807 | 0.00066901 | 0.013369 | 0.023822 | 0.022484 | -0.0025616 | 1 | 0.94383 | -0.10753 | 0.94994 | -0.056719
|  |  | -13.5 | 0.027466 | 0.012774 | 0.00070548 | 0.015738 | 0.028171 | 0.02676 | -0.0029641 | 1 | 0.94991 | -0.10522 | 0.95572 | -0.055157
|  |  | -13 | 0.031859 | 0.014757 | 0.00079525 | 0.018484 | 0.032654 | 0.031063 | -0.003727 | 1 | 0.95129 | -0.11414 | 0.95811 | -0.059705
|  |  | -12.5 | 0.037325 | 0.017111 | 0.00088859 | 0.021685 | 0.038214 | 0.036437 | -0.0045739 | 1 | 0.95349 | -0.11969 | 0.96098 | -0.062439
|  |  | -12 | 0.043625 | 0.019783 | 0.00099612 | 0.025429 | 0.044621 | 0.042629 | -0.0056458 | 1 | 0.95535 | -0.12653 | 0.96369 | -0.065837
|  |  | -11.5 | 0.050797 | 0.02309 | 0.0010665 | 0.029139 | 0.051863 | 0.04973 | -0.0060482 | 1 | 0.95887 | -0.11662 | 0.96594 | -0.060513
|  |  | -11 | 0.059868 | 0.027636 | 0.0011767 | 0.03417 | 0.061045 | 0.058691 | -0.0065347 | 1 | 0.96145 | -0.10705 | 0.96739 | -0.055442
|  |  | -10.5 | 0.072281 | 0.033503 | 0.0013196 | 0.040625 | 0.073601 | 0.070962 | -0.0071221 | 1 | 0.96414 | -0.096766 | 0.96898 | -0.050015
|  |  | -10 | 0.083817 | 0.038414 | 0.0015318 | 0.048096 | 0.085349 | 0.082285 | -0.0096817 | 1 | 0.9641 | -0.11344 | 0.97075 | -0.058561
|  |  | -9.5 | 0.094132 | 0.043215 | 0.0017731 | 0.053871 | 0.095905 | 0.092359 | -0.010656 | 1 | 0.96302 | -0.11111 | 0.96941 | -0.057436
|  |  | -9 | 0.11531 | 0.052071 | 0.0021768 | 0.067055 | 0.11749 | 0.11313 | -0.014984 | 1 | 0.96294 | -0.12754 | 0.97135 | -0.06584
|  |  | -8.5 | 0.12766 | 0.056984 | 0.0023365 | 0.074044 | 0.13 | 0.12533 | -0.01706 | 1 | 0.96405 | -0.13123 | 0.97294 | -0.067644
|  |  | -8 | 0.15588 | 0.070603 | 0.002554 | 0.089127 | 0.15843 | 0.15332 | -0.018524 | 1 | 0.96776 | -0.11692 | 0.9748 | -0.060118
|  |  | -7.5 | 0.17653 | 0.080544 | 0.00282 | 0.10091 | 0.17935 | 0.17371 | -0.02037 | 1 | 0.96855 | -0.11358 | 0.97519 | -0.058366
|  |  | -7 | 0.20123 | 0.091469 | 0.0031858 | 0.11471 | 0.20442 | 0.19805 | -0.023239 | 1 | 0.96883 | -0.11368 | 0.97548 | -0.058402
|  |  | -6.5 | 0.24793 | 0.1126 | 0.0037141 | 0.14227 | 0.25164 | 0.24421 | -0.029663 | 1 | 0.97048 | -0.11788 | 0.97761 | -0.060436
|  |  | -6 | 0.27777 | 0.12672 | 0.0041466 | 0.15744 | 0.28192 | 0.27363 | -0.030723 | 1 | 0.97058 | -0.10898 | 0.97668 | -0.055906
|  |  | -5.5 | 0.31983 | 0.1473 | 0.0046211 | 0.18114 | 0.32445 | 0.3152 | -0.033836 | 1 | 0.97151 | -0.10429 | 0.9771 | -0.053468
|  |  | -5 | 0.36487 | 0.16695 | 0.0051265 | 0.20715 | 0.37 | 0.35974 | -0.040199 | 1 | 0.97229 | -0.10865 | 0.97834 | -0.055641
|  |  | -4.5 | 0.41907 | 0.19488 | 0.0057006 | 0.23749 | 0.42477 | 0.41337 | -0.04261 | 1 | 0.97316 | -0.10031 | 0.97832 | -0.051359
|  |  | -4 | 0.4845 | 0.22101 | 0.0062843 | 0.27326 | 0.49078 | 0.47821 | -0.052247 | 1 | 0.97439 | -0.10646 | 0.98019 | -0.054411
|  |  | -3.5 | 0.54676 | 0.25672 | 0.0067239 | 0.30658 | 0.55348 | 0.54003 | -0.049865 | 1 | 0.9757 | -0.090093 | 0.97985 | -0.046038
|  |  | -3 | 0.60663 | 0.27893 | 0.0072661 | 0.33844 | 0.6139 | 0.59937 | -0.059509 | 1 | 0.97633 | -0.096936 | 0.98113 | -0.049481
|  |  | -2.5 | 0.63587 | 0.30097 | 0.0075183 | 0.35504 | 0.64339 | 0.62835 | -0.054077 | 1 | 0.97663 | -0.084051 | 0.98024 | -0.042925
|  |  | -2 | 0.71613 | 0.32703 | 0.0082174 | 0.3999 | 0.72435 | 0.70791 | -0.072876 | 1 | 0.97731 | -0.10061 | 0.98248 | -0.051292
|  |  | -1.5 | 0.7251 | 0.34625 | 0.008112 | 0.40351 | 0.73321 | 0.71699 | -0.057251 | 1 | 0.97787 | -0.078082 | 0.98099 | -0.03984
|  |  | -1 | 0.74036 | 0.33637 | 0.0084572 | 0.41333 | 0.74882 | 0.7319 | -0.076965 | 1 | 0.97741 | -0.10278 | 0.9828 | -0.052386
|  |  | -0.5 | 0.77356 | 0.36945 | 0.0082761 | 0.4317 | 0.78184 | 0.76529 | -0.062256 | 1 | 0.97883 | -0.079628 | 0.98206 | -0.040586
|  |  | 0 | 0.67444 | 0.30432 | 0.0077782 | 0.3714 | 0.68222 | 0.66666 | -0.067078 | 1 | 0.9772 | -0.098323 | 0.98213 | -0.05014
|  |  | 0.5 | 0.78186 | 0.3645 | 0.0082398 | 0.43829 | 0.7901 | 0.77362 | -0.073791 | 1 | 0.97914 | -0.093394 | 0.98359 | -0.047548
|  |  | 1 | 0.55811 | 0.26251 | 0.0064912 | 0.30945 | 0.5646 | 0.55162 | -0.046936 | 1 | 0.97701 | -0.083131 | 0.98054 | -0.042442
|  |  | 1.5 | 0.68183 | 0.30646 | 0.0073118 | 0.38062 | 0.68914 | 0.67452 | -0.074158 | 1 | 0.97878 | -0.10761 | 0.98468 | -0.054751
|  |  | 2 | 0.5224 | 0.25311 | 0.0054136 | 0.29053 | 0.52782 | 0.51699 | -0.037414 | 1 | 0.97949 | -0.070884 | 0.98205 | -0.036121
|  |  | 2.5 | 0.45905 | 0.20734 | 0.0054512 | 0.25482 | 0.4645 | 0.4536 | -0.047487 | 1 | 0.97653 | -0.10223 | 0.98187 | -0.052155
|  |  | 3 | 0.47449 | 0.22363 | 0.0045009 | 0.26203 | 0.47899 | 0.46999 | -0.038392 | 1 | 0.98121 | -0.080152 | 0.98447 | -0.040753
|  |  | 3.5 | 0.33215 | 0.15735 | 0.0039068 | 0.18469 | 0.33606 | 0.32825 | -0.027343 | 1 | 0.97675 | -0.081363 | 0.98013 | -0.041554
|  |  | 4 | 0.32984 | 0.15057 | 0.003387 | 0.18066 | 0.33322 | 0.32645 | -0.03009 | 1 | 0.97967 | -0.0903 | 0.98382 | -0.045957
|  |  | 4.5 | 0.31366 | 0.14758 | 0.003232 | 0.17218 | 0.31689 | 0.31043 | -0.024597 | 1 | 0.9796 | -0.077619 | 0.98267 | -0.039535
|  |  | 5 | 0.21375 | 0.10229 | 0.0026398 | 0.11853 | 0.21639 | 0.21111 | -0.016236 | 1 | 0.9756 | -0.075033 | 0.97848 | -0.038379
|  |  | 5.5 | 0.21771 | 0.097031 | 0.0026412 | 0.12335 | 0.22035 | 0.21507 | -0.026322 | 1 | 0.97603 | -0.11945 | 0.98331 | -0.06089
|  |  | 6 | 0.19928 | 0.093998 | 0.002368 | 0.10944 | 0.20165 | 0.19691 | -0.015439 | 1 | 0.97651 | -0.076562 | 0.97951 | -0.039122
|  |  | 6.5 | 0.14447 | 0.069798 | 0.0017982 | 0.079258 | 0.14627 | 0.14267 | -0.0094604 | 1 | 0.97541 | -0.064678 | 0.97755 | -0.033106
|  |  | 7 | 0.13208 | 0.0616 | 0.0015626 | 0.072712 | 0.13364 | 0.13052 | -0.011112 | 1 | 0.97662 | -0.08315 | 0.98015 | -0.042468
|  |  | 7.5 | 0.12427 | 0.057404 | 0.0015049 | 0.068604 | 0.12577 | 0.12276 | -0.0112 | 1 | 0.97607 | -0.089051 | 0.98012 | -0.045491
|  |  | 8 | 0.09813 | 0.046227 | 0.0013237 | 0.055279 | 0.099453 | 0.096806 | -0.0090523 | 1 | 0.97338 | -0.091021 | 0.97763 | -0.046619
|  |  | 8.5 | 0.081795 | 0.037411 | 0.0012088 | 0.046322 | 0.083004 | 0.080586 | -0.0089111 | 1 | 0.97087 | -0.10736 | 0.97679 | -0.055065
|  |  | 9 | 0.075455 | 0.033829 | 0.001183 | 0.043095 | 0.076638 | 0.074272 | -0.0092659 | 1 | 0.96913 | -0.1209 | 0.97664 | -0.062057
|  |  | 9.5 | 0.06334 | 0.02924 | 0.00096512 | 0.03553 | 0.064305 | 0.062375 | -0.0062905 | 1 | 0.96998 | -0.097823 | 0.9749 | -0.050255
|  |  | 10 | 0.052872 | 0.024559 | 0.000817 | 0.029278 | 0.053689 | 0.052055 | -0.0047188 | 1 | 0.96957 | -0.087892 | 0.97354 | -0.045202
|  |  | 10.5 | 0.045548 | 0.020889 | 0.00077594 | 0.025585 | 0.046324 | 0.044772 | -0.0046959 | 1 | 0.9665 | -0.10137 | 0.9718 | -0.052252
|  |  | 11 | 0.040013 | 0.018559 | 0.00069827 | 0.02243 | 0.040711 | 0.039314 | -0.0038719 | 1 | 0.9657 | -0.095107 | 0.97037 | -0.049085
|  |  | 11.5 | 0.034054 | 0.015663 | 0.00066132 | 0.019383 | 0.034715 | 0.033393 | -0.0037193 | 1 | 0.9619 | -0.10714 | 0.96785 | -0.055462
|  |  | 12 | 0.028229 | 0.013203 | 0.0005849 | 0.016037 | 0.028814 | 0.027644 | -0.0028344 | 1 | 0.9594 | -0.09837 | 0.96443 | -0.051088
|  |  | 12.5 | 0.023556 | 0.010822 | 0.00054348 | 0.013493 | 0.024099 | 0.023012 | -0.0026702 | 1 | 0.9549 | -0.1108 | 0.9613 | -0.057758
|  |  | 13 | 0.020321 | 0.0092812 | 0.00050199 | 0.011425 | 0.020823 | 0.019819 | -0.0021439 | 1 | 0.95178 | -0.10296 | 0.95734 | -0.053877
|  |  | 13.5 | 0.017757 | 0.0080491 | 0.00047469 | 0.010063 | 0.018232 | 0.017283 | -0.0020141 | 1 | 0.94793 | -0.11047 | 0.95434 | -0.058008
|  |  | 14 | 0.015774 | 0.0073676 | 0.00042921 | 0.0088511 | 0.016203 | 0.015345 | -0.0014835 | 1 | 0.94702 | -0.091555 | 0.95144 | -0.048188
|  |  | 14.5 | 0.013535 | 0.0063672 | 0.00039989 | 0.0075508 | 0.013934 | 0.013135 | -0.0011835 | 1 | 0.9426 | -0.084934 | 0.94642 | -0.044931
|  |  | 15 | 0.011345 | 0.0053702 | 0.00038362 | 0.0065546 | 0.011729 | 0.010961 | -0.0011845 | 1 | 0.93458 | -0.10099 | 0.94002 | -0.05382
|  |  | 15.5 | 0.0092807 | 0.004469 | 0.00036299 | 0.0053625 | 0.0096437 | 0.0089177 | -0.00089359 | 1 | 0.92472 | -0.09266 | 0.92935 | -0.049935
|  |  | 16 | 0.0079904 | 0.0039134 | 0.00034505 | 0.0045653 | 0.0083355 | 0.0076454 | -0.00065184 | 1 | 0.91721 | -0.078201 | 0.92054 | -0.042527
|  |  | 16.5 | 0.0066228 | 0.0032821 | 0.00032985 | 0.0038266 | 0.0069527 | 0.006293 | -0.00054454 | 1 | 0.90511 | -0.078321 | 0.9085 | -0.043158
|  |  | 17 | 0.0054746 | 0.002748 | 0.00031769 | 0.0031605 | 0.0057923 | 0.0051569 | -0.00041246 | 1 | 0.8903 | -0.071208 | 0.89315 | -0.039906
|  |  | 17.5 | 0.0046487 | 0.0023112 | 0.00031227 | 0.0027542 | 0.004961 | 0.0043364 | -0.00044299 | 1 | 0.87411 | -0.089295 | 0.87866 | -0.050901
|  |  | 18 | 0.0039516 | 0.0019899 | 0.00029773 | 0.0022955 | 0.0042493 | 0.0036539 | -0.00030565 | 1 | 0.85987 | -0.071929 | 0.86287 | -0.041729
|  |  | 18.5 | 0.0033999 | 0.0017076 | 0.00029081 | 0.0020085 | 0.0036907 | 0.003109 | -0.00030089 | 1 | 0.84241 | -0.081527 | 0.84634 | -0.048239
|  |  | 19 | 0.0029497 | 0.0015111 | 0.00028473 | 0.0017362 | 0.0032345 | 0.002665 | -0.00022507 | 1 | 0.82394 | -0.069585 | 0.82687 | -0.042127
|  |  | 19.5 | 0.0024948 | 0.001287 | 0.00028014 | 0.0014792 | 0.002775 | 0.0022147 | -0.00019217 | 1 | 0.79809 | -0.069251 | 0.80109 | -0.043277
|  |  | 20 | 0.0021229 | 0.0011034 | 0.00027365 | 0.0013256 | 0.0023965 | 0.0018492 | -0.0002222 | 1 | 0.77163 | -0.092717 | 0.77718 | -0.059792
|  |  | 20.5 | 0.0018258 | 0.00096619 | 0.00026435 | 0.0011025 | 0.0020902 | 0.0015615 | -0.00013626 | 1 | 0.74706 | -0.065189 | 0.74989 | -0.04352
|  |  | 21 | 0.0015493 | 0.00087124 | 0.00025738 | 0.00096161 | 0.0018066 | 0.0012919 | -9.036e-05 | 1 | 0.71508 | -0.050016 | 0.71682 | -0.034916
|  |  | 21.5 | 0.0013261 | 0.00074387 | 0.0002507 | 0.00081146 | 0.0015768 | 0.0010754 | -6.7591e-05 | 1 | 0.68201 | -0.042866 | 0.68336 | -0.031385
|  |  | 22 | 0.0010662 | 0.00063175 | 0.00024682 | 0.0006786 | 0.001313 | 0.0008194 | -4.685e-05 | 1 | 0.62404 | -0.03568 | 0.62506 | -0.028557
|  |  | 22.5 | 0.00096065 | 0.00058335 | 0.0002448 | 0.00062663 | 0.0012055 | 0.00071585 | -4.3273e-05 | 1 | 0.59385 | -0.035898 | 0.59493 | -0.030188
|  |  | 23 | 0.0008089 | 0.00050021 | 0.00023824 | 0.00054729 | 0.0010471 | 0.00057066 | -4.7088e-05 | 1 | 0.54497 | -0.044968 | 0.54682 | -0.041164
|  |  | 23.5 | 0.00075776 | 0.00047058 | 0.00023657 | 0.00052554 | 0.00099433 | 0.00052119 | -5.4957e-05 | 1 | 0.52416 | -0.05527 | 0.52706 | -0.052529
|  |  | 24 | 0.0006587 | 0.00043273 | 0.00023186 | 0.00045782 | 0.00089056 | 0.00042683 | -2.5093e-05 | 1 | 0.47929 | -0.028177 | 0.48011 | -0.029361
|  |  | 24.5 | 0.00059969 | 0.00040537 | 0.0002293 | 0.00041896 | 0.00082899 | 0.00037039 | -1.359e-05 | 1 | 0.44679 | -0.016394 | 0.44709 | -0.018337
|  |  | 25 | 0.00053382 | 0.00037468 | 0.00022334 | 0.00038654 | 0.00075716 | 0.00031048 | -1.1861e-05 | 1 | 0.41006 | -0.015665 | 0.41036 | -0.019092
|  |  | 25.5 | 0.00046206 | 0.00033635 | 0.00022048 | 0.00034434 | 0.00068254 | 0.00024158 | -7.987e-06 | 1 | 0.35394 | -0.011702 | 0.35414 | -0.016525
|  |  | 26 | 0.00042856 | 0.00031787 | 0.00021792 | 0.00032413 | 0.00064647 | 0.00021064 | -6.259e-06 | 1 | 0.32583 | -0.0096817 | 0.32598 | -0.014853
|  |  | 26.5 | 0.00039017 | 0.00030178 | 0.00021368 | 0.00029779 | 0.00060386 | 0.00017649 | 3.993e-06 | 1 | 0.29227 | 0.0066125 | 0.29235 | 0.01131
|  |  | 27 | 0.0003773 | 0.00029373 | 0.00021368 | 0.00029564 | 0.00059098 | 0.00016361 | -1.907e-06 | 1 | 0.27685 | -0.0032268 | 0.27687 | -0.0058274
|  |  | 27.5 | 0.00037122 | 0.00028759 | 0.00020957 | 0.00029028 | 0.00058079 | 0.00016165 | -2.682e-06 | 1 | 0.27833 | -0.0046178 | 0.27836 | -0.008295
|  |  | 28 | 0.00034684 | 0.00027609 | 0.00020534 | 0.00027448 | 0.00055218 | 0.0001415 | 1.61e-06 | 1 | 0.25626 | 0.0029157 | 0.25628 | 0.0056887
|  |  | 28.5 | 0.00033248 | 0.00026667 | 0.00020295 | 0.00026339 | 0.00053543 | 0.00012952 | 3.278e-06 | 1 | 0.2419 | 0.0061222 | 0.24198 | 0.012652
|  |  | 29 | 0.00031913 | 0.00026083 | 0.00019854 | 0.00025606 | 0.00051767 | 0.00012058 | 4.769e-06 | 1 | 0.23293 | 0.0092125 | 0.23311 | 0.019765
|  |  | 29.5 | 0.00031913 | 0.00025857 | 0.00019831 | 0.0002572 | 0.00051743 | 0.00012082 | 1.371e-06 | 1 | 0.2335 | 0.0026496 | 0.23351 | 0.0056735
|  |  | 30 | 0.00031346 | 0.0002566 | 0.00019515 | 0.00025326 | 0.00050861 | 0.00011832 | 3.338e-06 | 1 | 0.23263 | 0.006563 | 0.23272 | 0.014103
|  |  | 30.5 | 0.00031197 | 0.00025237 | 0.00019264 | 0.000251 | 0.00050462 | 0.00011933 | 1.371e-06 | 1 | 0.23648 | 0.0027169 | 0.23649 | 0.0057443
|  |  | 31 | 0.00030512 | 0.00024724 | 0.00018841 | 0.00024444 | 0.00049353 | 0.00011671 | 2.801e-06 | 1 | 0.23647 | 0.0056755 | 0.23654 | 0.011998
|  |  | 31.5 | 0.00030536 | 0.00024796 | 0.00018692 | 0.00024158 | 0.00049228 | 0.00011844 | 6.378e-06 | 1 | 0.24059 | 0.012956 | 0.24093 | 0.0269
|  |  | 32 | 0.00030476 | 0.00024635 | 0.0001846 | 0.00024241 | 0.00048936 | 0.00012016 | 3.935e-06 | 1 | 0.24555 | 0.0080412 | 0.24568 | 0.016368
|  |  | 32.5 | 0.00031173 | 0.0002479 | 0.00018293 | 0.00024575 | 0.00049466 | 0.00012881 | 2.146e-06 | 1 | 0.26039 | 0.0043383 | 0.26043 | 0.0083296
|  |  | 33 | 0.000314 | 0.00025028 | 0.00018185 | 0.00024534 | 0.00049585 | 0.00013214 | 4.947e-06 | 1 | 0.2665 | 0.0099767 | 0.26668 | 0.018709
|  |  | 33.5 | 0.0003199 | 0.00025189 | 0.00018108 | 0.00024748 | 0.00050098 | 0.00013882 | 4.411e-06 | 1 | 0.2771 | 0.0088047 | 0.27724 | 0.015882
|  |  | 34 | 0.00032377 | 0.0002541 | 0.00017917 | 0.0002507 | 0.00050295 | 0.0001446 | 3.397e-06 | 1 | 0.28751 | 0.0067542 | 0.28759 | 0.011744
|  |  | 34.5 | 0.00031966 | 0.00025028 | 0.00017274 | 0.00024253 | 0.0004924 | 0.00014693 | 7.75e-06 | 1 | 0.29839 | 0.015739 | 0.29881 | 0.026349
|  |  | 35 | 0.0003196 | 0.00024629 | 0.00017548 | 0.000247 | 0.00049508 | 0.00014412 | -7.16e-07 | 1 | 0.29112 | -0.0014462 | 0.29112 | -0.0024839
|  |  | 35.5 | 0.00032723 | 0.000251 | 0.00017542 | 0.00024867 | 0.00050265 | 0.00015181 | 2.325e-06 | 1 | 0.30203 | 0.0046255 | 0.30206 | 0.0076568
|  |  | 36 | 0.00029409 | 0.00022465 | 0.00015676 | 0.00022352 | 0.00045085 | 0.00013733 | 1.133e-06 | 1 | 0.3046 | 0.002513 | 0.30461 | 0.004125
|  |  | 36.5 | 0.0003326 | 0.00025481 | 0.00017238 | 0.00024986 | 0.00050497 | 0.00016022 | 4.947e-06 | 1 | 0.31728 | 0.0097965 | 0.31743 | 0.015433
|  |  | 37 | 0.00029123 | 0.00021821 | 0.00014252 | 0.00021726 | 0.00043375 | 0.00014871 | 9.54e-07 | 1 | 0.34286 | 0.0021994 | 0.34287 | 0.0032075
|  |  | 37.5 | 0.00018102 | 0.00013346 | 8.6908e-05 | 0.00013429 | 0.00026793 | 9.4112e-05 | -8.34e-07 | 1 | 0.35126 | -0.0031128 | 0.35127 | -0.0044308
|  |  | 38 | 0.00010586 | 7.4555e-05 | 5.2218e-05 | 7.9353e-05 | 0.00015808 | 5.364e-05 | -4.798e-06 | 1 | 0.33933 | -0.030352 | 0.34069 | -0.044605
|  |  | 38.5 | 5.7489e-05 | 4.4547e-05 | 3.421e-05 | 4.787e-05 | 9.1699e-05 | 2.3279e-05 | -3.323e-06 | 1 | 0.25386 | -0.036238 | 0.25644 | -0.070894
|  |  | 39 | 3.6847e-05 | 2.9054e-05 | 2.2546e-05 | 2.9765e-05 | 5.9393e-05 | 1.4301e-05 | -7.11e-07 | 1 | 0.24079 | -0.011971 | 0.24108 | -0.024838
|  |  | 39.5 | 2.7284e-05 | 2.3648e-05 | 1.9308e-05 | 2.2933e-05 | 4.6592e-05 | 7.976e-06 | 7.15e-07 | 1 | 0.17119 | 0.015346 | 0.17187 | 0.044702
|  |  | 40 | 2.2642e-05 | 2.0694e-05 | 1.8533e-05 | 2.0109e-05 | 4.1175e-05 | 4.109e-06 | 5.85e-07 | 1 | 0.099794 | 0.014208 | 0.1008 | 0.07071
|  |  | 40.5 | 1.8884e-05 | 1.6373e-05 | 1.495e-05 | 1.723e-05 | 3.3834e-05 | 3.934e-06 | -8.57e-07 | 1 | 0.11627 | -0.02533 | 0.119 | -0.10725
|  |  | 41 | 1.7859e-05 | 1.5922e-05 | 1.3717e-05 | 1.6686e-05 | 3.1576e-05 | 4.142e-06 | -7.64e-07 | 1 | 0.13118 | -0.024196 | 0.13339 | -0.091201
|  |  | 41.5 | 1.5967e-05 | 1.3646e-05 | 1.4372e-05 | 1.6239e-05 | 3.0339e-05 | 1.595e-06 | -2.593e-06 | 1 | 0.052573 | -0.085468 | 0.10034 | -0.50967
|  |  | 42 | 1.7487e-05 | 1.5356e-05 | 1.3363e-05 | 1.5501e-05 | 3.085e-05 | 4.124e-06 | -1.45e-07 | 1 | 0.13368 | -0.0047002 | 0.13376 | -0.017573
|  |  | 42.5 | 1.6898e-05 | 1.4596e-05 | 1.4249e-05 | 1.5278e-05 | 3.1147e-05 | 2.649e-06 | -6.82e-07 | 1 | 0.085048 | -0.021896 | 0.087822 | -0.12599
|  |  | 43 | 1.6075e-05 | 1.5196e-05 | 1.4797e-05 | 1.5851e-05 | 3.0872e-05 | 1.278e-06 | -6.55e-07 | 1 | 0.041397 | -0.021217 | 0.046517 | -0.23681
|  |  | 43.5 | 1.9431e-05 | 1.7226e-05 | 1.6179e-05 | 1.8049e-05 | 3.561e-05 | 3.252e-06 | -8.23e-07 | 1 | 0.091323 | -0.023111 | 0.094202 | -0.12394
|  |  | 44 | 2.5798e-05 | 2.2005e-05 | 1.9021e-05 | 2.1734e-05 | 4.4819e-05 | 6.777e-06 | 2.71e-07 | 1 | 0.15121 | 0.0060465 | 0.15133 | 0.019983
|  |  | 44.5 | 3.0201e-05 | 2.5336e-05 | 2.1789e-05 | 2.5649e-05 | 5.199e-05 | 8.412e-06 | -3.13e-07 | 1 | 0.1618 | -0.0060204 | 0.16191 | -0.018596
|  |  | 45 | 3.6881e-05 | 2.9903e-05 | 2.4784e-05 | 3.1777e-05 | 6.1665e-05 | 1.2097e-05 | -1.874e-06 | 1 | 0.19617 | -0.03039 | 0.19851 | -0.076846
|  |  | 45.5 | 4.3806e-05 | 3.5294e-05 | 2.7839e-05 | 3.6311e-05 | 7.1645e-05 | 1.5967e-05 | -1.017e-06 | 1 | 0.22286 | -0.014195 | 0.22331 | -0.031804
|  |  | 46 | 5.3503e-05 | 4.4886e-05 | 3.6132e-05 | 4.5222e-05 | 8.9635e-05 | 1.7371e-05 | -3.36e-07 | 1 | 0.1938 | -0.0037485 | 0.19383 | -0.0096701
|  |  | 46.5 | 4.7852e-05 | 3.8848e-05 | 3.0399e-05 | 3.8959e-05 | 7.8251e-05 | 1.7453e-05 | -1.11e-07 | 1 | 0.22304 | -0.0014185 | 0.22304 | -0.0031799
|  |  | 47 | 4.2536e-05 | 3.5815e-05 | 2.829e-05 | 3.6605e-05 | 7.0826e-05 | 1.4246e-05 | -7.9e-07 | 1 | 0.20114 | -0.011154 | 0.20145 | -0.027699
|  |  | 47.5 | 3.4087e-05 | 2.8238e-05 | 2.3242e-05 | 2.9225e-05 | 5.7329e-05 | 1.0845e-05 | -9.87e-07 | 1 | 0.18917 | -0.017216 | 0.18995 | -0.04538
|  |  | 48 | 3.3029e-05 | 2.7668e-05 | 2.4751e-05 | 2.9128e-05 | 5.778e-05 | 8.278e-06 | -1.46e-06 | 1 | 0.14327 | -0.025268 | 0.14548 | -0.087288
|  |  | 48.5 | 2.7947e-05 | 2.4166e-05 | 1.9875e-05 | 2.3812e-05 | 4.7822e-05 | 8.072e-06 | 3.54e-07 | 1 | 0.16879 | 0.0074025 | 0.16895 | 0.021914
|  |  | 49 | 2.4565e-05 | 2.1119e-05 | 1.7785e-05 | 2.1964e-05 | 4.235e-05 | 6.78e-06 | -8.45e-07 | 1 | 0.16009 | -0.019953 | 0.16133 | -0.061996
|  |  | 49.5 | 2.1905e-05 | 1.9111e-05 | 1.7103e-05 | 2.0251e-05 | 3.9008e-05 | 4.802e-06 | -1.14e-06 | 1 | 0.1231 | -0.029225 | 0.12652 | -0.11654
|  |  | 50 | 2.0959e-05 | 1.8016e-05 | 1.4924e-05 | 1.8537e-05 | 3.5883e-05 | 6.035e-06 | -5.21e-07 | 1 | 0.16819 | -0.014519 | 0.16881 | -0.043058
|  |  | 50.5 | 1.7978e-05 | 1.5382e-05 | 1.4361e-05 | 1.6965e-05 | 3.2339e-05 | 3.617e-06 | -1.583e-06 | 1 | 0.11185 | -0.04895 | 0.12209 | -0.20627
|  |  | 51 | 1.5989e-05 | 1.4033e-05 | 1.2826e-05 | 1.4763e-05 | 2.8815e-05 | 3.163e-06 | -7.3e-07 | 1 | 0.10977 | -0.025334 | 0.11265 | -0.11341
|  |  | 51.5 | 1.4756e-05 | 1.4003e-05 | 1.324e-05 | 1.3735e-05 | 2.7996e-05 | 1.516e-06 | 2.68e-07 | 1 | 0.054151 | 0.0095728 | 0.05499 | 0.087487
|  |  | 52 | 1.3754e-05 | 1.1392e-05 | 1.134e-05 | 1.2756e-05 | 2.5094e-05 | 2.414e-06 | -1.364e-06 | 1 | 0.096198 | -0.054356 | 0.11049 | -0.25716
|  |  | 52.5 | 1.3266e-05 | 1.3363e-05 | 1.1679e-05 | 1.2357e-05 | 2.4945e-05 | 1.587e-06 | 1.006e-06 | 1 | 0.06362 | 0.040329 | 0.075325 | 0.28249
|  |  | 53 | 1.3027e-05 | 1.2498e-05 | 1.2696e-05 | 1.2502e-05 | 2.5723e-05 | 3.31e-07 | -4e-09 | 1 | 0.012868 | -0.0001555 | 0.012869 | -0.006042
|  |  | 53.5 | 1.3862e-05 | 1.2092e-05 | 1.052e-05 | 1.2137e-05 | 2.4382e-05 | 3.342e-06 | -4.5e-08 | 1 | 0.13707 | -0.0018456 | 0.13708 | -0.0067321
|  |  | 54 | 1.4458e-05 | 1.1925e-05 | 1.0923e-05 | 1.2625e-05 | 2.5381e-05 | 3.535e-06 | -7e-07 | 1 | 0.13928 | -0.02758 | 0.14198 | -0.097745
|  |  | 54.5 | 1.2998e-05 | 1.1556e-05 | 1.0524e-05 | 1.2118e-05 | 2.3522e-05 | 2.474e-06 | -5.62e-07 | 1 | 0.10518 | -0.023893 | 0.10786 | -0.11169
|  |  | 55 | 1.3422e-05 | 1.1638e-05 | 1.0416e-05 | 1.1835e-05 | 2.3838e-05 | 3.006e-06 | -1.97e-07 | 1 | 0.1261 | -0.0082641 | 0.12637 | -0.032721
|  |  | 55.5 | 1.3236e-05 | 1.1269e-05 | 1.0796e-05 | 1.2197e-05 | 2.4032e-05 | 2.44e-06 | -9.28e-07 | 1 | 0.10153 | -0.038615 | 0.10863 | -0.18172
|  |  | 56 | 1.2487e-05 | 1.1604e-05 | 1.2308e-05 | 1.3057e-05 | 2.4795e-05 | 1.79e-07 | -1.453e-06 | 1 | 0.0072192 | -0.058601 | 0.059044 | -0.72411
|  |  | 56.5 | 1.4357e-05 | 1.3329e-05 | 1.1697e-05 | 1.1366e-05 | 2.6054e-05 | 2.66e-06 | 1.963e-06 | 1 | 0.1021 | 0.075344 | 0.12689 | 0.31788
|  |  | 57 | 1.2539e-05 | 1.1079e-05 | 1.0986e-05 | 1.2383e-05 | 2.3525e-05 | 1.553e-06 | -1.304e-06 | 1 | 0.066015 | -0.05543 | 0.0862 | -0.34923
|  |  | 57.5 | 1.2085e-05 | 1.1005e-05 | 1.064e-05 | 1.0979e-05 | 2.2725e-05 | 1.445e-06 | 2.6e-08 | 1 | 0.063586 | 0.0011441 | 0.063597 | 0.0089956
|  |  | 58 | 1.1895e-05 | 1.1422e-05 | 1.1537e-05 | 1.1962e-05 | 2.3432e-05 | 3.58e-07 | -5.4e-07 | 1 | 0.015278 | -0.023045 | 0.02765 | -0.49268
|  |  | 58.5 | 1.2349e-05 | 1.1083e-05 | 1.0312e-05 | 1.2331e-05 | 2.2661e-05 | 2.037e-06 | -1.248e-06 | 1 | 0.08989 | -0.055073 | 0.10542 | -0.27484
|  |  | 59 | 1.1835e-05 | 1.1195e-05 | 1.1884e-05 | 1.289e-05 | 2.3719e-05 | -4.9e-08 | -1.695e-06 | 1 | -0.0020659 | -0.071462 | 0.071492 | 0.77095
|  |  | 59.5 | 1.2055e-05 | 1.1686e-05 | 1.1463e-05 | 1.2554e-05 | 2.3518e-05 | 5.92e-07 | -8.68e-07 | 1 | 0.025172 | -0.036908 | 0.044675 | -0.48612
|  |  | 60 | 1.0993e-05 | 1.0204e-05 | 1.0569e-05 | 1.0565e-05 | 2.1562e-05 | 4.24e-07 | -3.61e-07 | 1 | 0.019664 | -0.016742 | 0.025826 | -0.35266
Note on A13: FO: The setup to measure the optical power output vs the angle is composed by a motorized rotation stage (central hub) with an arm. The detection sits at the end of the arm and is composed by a Glan-Thompson polarizer mounted in a motorized rotation stage. An aperture with 6.5 mm is monted after the polarized to reject the undesired polarization. It is followed by a slit with a 1 mm width and a detector. The distance between central hub and the slit is ~573mm (1 mm slit = 0,1º). The detector is connected to a lock-in amplifer SR830. The laser is installed in the diode holder with the laser diode window centred with the central hub. A wave generator is used to drive the lase diode controller with a sinosoidal wave of amplitude 'A' and offset of 'A/2'. The power meter was used to adjust the average power. The laser was measured with the diode die oriented roughly with the horizontal and vertical of the laboratory to measure the angular dispertion in both orientations. Polariation was measured at 0º (horizontal), 45º, 90º and 135º.

## Angle_Perpendicular
Optical Power Output vs Angle |  |  | Perpendicular Direction
Measurment Information: |  |  | Measured Data: |  |  |  |  | Calculated Data
|  |  | PSA = Polarization State Analyser |  |  |  |  | * DOLP - degree of linear polarization
PowerMeter: | Thorlabs PM320E
PowerMeter Detector: | Thorlabs S142C |  | Angle | Intensity | Intensity | Intensity | Intensity | Stocks Vector Components |  |  | Norm. Stockes Vector Comp. |  |  | DOLP* | Azimuth
Laser Diode Controller: | Thorlabs LDC205C |  | (⁰) | (a.u.) | (a.u.) | (a.u.) | (a.u.) | s0 | s1 | s2 | S0 | S1 | S2 |  | (⁰)
Wave Generator: | Teledyne LeCroy WaveStation 2023 |  |  | PSA = 0⁰ | PSA = 45⁰ | PSA = 90⁰ | PSA = 135⁰
Temperature Controller: | Thorlabs TED200C |  | -60 | 2.8784e-05 | 0.00022998 | 0.00055856 | 0.00034806 | 0.00058734 | -0.00052978 | -0.00011808 | 1 | -0.90199 | -0.20104 | 0.92412 | 0.10965
Laser Diode Holder: | Thorlabs TCLDM9 |  | -59.5 | 2.3212e-05 | 0.00023148 | 0.00050092 | 0.00028339 | 0.00052413 | -0.00047771 | -5.1916e-05 | 1 | -0.91143 | -0.099051 | 0.91679 | 0.054126
Detector | Hamamatsu H9656-20 |  | -59 | 2.2236e-05 | 0.00014007 | 0.00028002 | 0.00015396 | 0.00030226 | -0.00025779 | -1.3888e-05 | 1 | -0.85287 | -0.045947 | 0.85411 | 0.026911
Lock-in Amplifier | Stanford Research System SR830 |  | -58.5 | 2.2726e-05 | 0.00014207 | 0.00029034 | 0.00017428 | 0.00031306 | -0.00026761 | -3.2216e-05 | 1 | -0.85481 | -0.10291 | 0.86099 | 0.059904
Measurment Notes |  |  | -58 | 2.1495e-05 | 0.00011396 | 0.00022143 | 0.00013292 | 0.00024293 | -0.00019994 | -1.8954e-05 | 1 | -0.82303 | -0.078023 | 0.82672 | 0.047259
|  |  | -57.5 | 2.3855e-05 | 8.5235e-05 | 0.00017756 | 0.00011602 | 0.00020142 | -0.00015371 | -3.0786e-05 | 1 | -0.76313 | -0.15285 | 0.77829 | 0.098837
Fixed LD house Temp.: | 20 | ⁰C | -57 | 2.4641e-05 | 7.4864e-05 | 0.00016344 | 0.00011274 | 0.00018808 | -0.0001388 | -3.7879e-05 | 1 | -0.73797 | -0.2014 | 0.76496 | 0.13321
Optical Power (avg.): | --- | mW | -56.5 | 2.3177e-05 | 0.00017756 | 0.00035221 | 0.00019243 | 0.00037538 | -0.00032903 | -1.4872e-05 | 1 | -0.87652 | -0.039618 | 0.87741 | 0.022584
LD Photodiode Current: | 0.169 | mA | -56 | 2.2071e-05 | 0.00012189 | 0.00025255 | 0.00014633 | 0.00027462 | -0.00023048 | -2.4438e-05 | 1 | -0.83926 | -0.088989 | 0.84397 | 0.052819
Modulation Freq.: | 275 | Hz | -55.5 | 2.0918e-05 | 0.00014901 | 0.00028104 | 0.00014484 | 0.00030196 | -0.00026012 | 4.173e-06 | 1 | -0.86145 | 0.01382 | 0.86156 | -0.0080206
|  |  | -55 | 2.4263e-05 | 0.00022352 | 0.00042367 | 0.00021863 | 0.00044793 | -0.00039941 | 4.887e-06 | 1 | -0.89167 | 0.01091 | 0.89173 | -0.0061175
FWHM | 27.8243 | ⁰ | -54.5 | 2.262e-05 | 0.00014946 | 0.00030619 | 0.00017759 | 0.00032881 | -0.00028357 | -2.8133e-05 | 1 | -0.86241 | -0.08556 | 0.86665 | 0.049443
DOLP (max value) | 98.1204 | % | -54 | 2.6247e-05 | 0.00021029 | 0.00040484 | 0.00021371 | 0.00043108 | -0.00037859 | -3.427e-06 | 1 | -0.87823 | -0.0079497 | 0.87826 | 0.0045259
|  |  | -53.5 | 2.3911e-05 | 0.00014329 | 0.00031084 | 0.00017822 | 0.00033475 | -0.00028693 | -3.4929e-05 | 1 | -0.85714 | -0.10434 | 0.86347 | 0.060569
Auxiliar |  |  | -53 | 2.8979e-05 | 0.00014234 | 0.00028682 | 0.00017133 | 0.0003158 | -0.00025784 | -2.8997e-05 | 1 | -0.81647 | -0.091821 | 0.82162 | 0.055995
Max. Intentity PSA = 0º | 0.019933 |  | -52.5 | 2.8769e-05 | 0.00013581 | 0.00029403 | 0.00018722 | 0.0003228 | -0.00026526 | -5.1409e-05 | 1 | -0.82175 | -0.15926 | 0.83704 | 0.095715
Row Position = Max. | 122 |  | -52 | 2.8627e-05 | 0.0001626 | 0.00035399 | 0.00020644 | 0.00038262 | -0.00032537 | -4.384e-05 | 1 | -0.85036 | -0.11458 | 0.85805 | 0.066967
Half-Maximum | 0.0099664 |  | -51.5 | 3.1308e-05 | 0.00016666 | 0.00034118 | 0.0002009 | 0.00037249 | -0.00030987 | -3.4242e-05 | 1 | -0.8319 | -0.091928 | 0.83696 | 0.055029
Negative 'Half-angle' | -17.2145 | ⁰ | -51 | 4.0354e-05 | 0.00017983 | 0.00042105 | 0.00027621 | 0.0004614 | -0.0003807 | -9.6382e-05 | 1 | -0.82508 | -0.20889 | 0.85111 | 0.12398
Positive 'Half-angle' | 10.6098 | ⁰ | -50.5 | 5.3644e-05 | 0.0002524 | 0.00056291 | 0.00034934 | 0.00061655 | -0.00050927 | -9.6947e-05 | 1 | -0.82599 | -0.15724 | 0.84082 | 0.094058
|  |  | -50 | 8.0727e-05 | 0.00017726 | 0.00037211 | 0.00024691 | 0.00045284 | -0.00029139 | -6.9649e-05 | 1 | -0.64346 | -0.1538 | 0.66159 | 0.11731
|  |  | -49.5 | 0.00012114 | 0.00032804 | 0.00087506 | 0.00064481 | 0.0009962 | -0.00075392 | -0.00031677 | 1 | -0.7568 | -0.31798 | 0.82089 | 0.19888
|  |  | -49 | 0.00017028 | 0.00083173 | 0.0024438 | 0.001707 | 0.0026141 | -0.0022735 | -0.00087524 | 1 | -0.86972 | -0.33482 | 0.93195 | 0.18374
|  |  | -48.5 | 0.00012293 | 0.0010362 | 0.0027516 | 0.0018396 | 0.0028745 | -0.0026287 | -0.00080348 | 1 | -0.91447 | -0.27952 | 0.95624 | 0.14832
|  |  | -48 | 9.2872e-05 | 0.00054729 | 0.0013952 | 0.00089717 | 0.0014881 | -0.0013024 | -0.00034988 | 1 | -0.87518 | -0.23512 | 0.90621 | 0.13123
|  |  | -47.5 | 7.8924e-05 | 0.00045037 | 0.0011323 | 0.00074745 | 0.0012112 | -0.0010533 | -0.00029707 | 1 | -0.86967 | -0.24527 | 0.9036 | 0.13744
|  |  | -47 | 6.1766e-05 | 0.00038564 | 0.0008235 | 0.0004927 | 0.00088527 | -0.00076174 | -0.00010705 | 1 | -0.86046 | -0.12093 | 0.86891 | 0.069811
|  |  | -46.5 | 4.4324e-05 | 0.00025714 | 0.00053978 | 0.00032187 | 0.00058411 | -0.00049546 | -6.4731e-05 | 1 | -0.84823 | -0.11082 | 0.85544 | 0.064956
|  |  | -46 | 4.4398e-05 | 0.00023902 | 0.00047356 | 0.00026703 | 0.00051796 | -0.00042916 | -2.8015e-05 | 1 | -0.82857 | -0.054087 | 0.83033 | 0.032593
|  |  | -45.5 | 3.9905e-05 | 0.00022698 | 0.00048745 | 0.00029266 | 0.00052735 | -0.00044754 | -6.5686e-05 | 1 | -0.84866 | -0.12456 | 0.85775 | 0.072865
|  |  | -45 | 4.5628e-05 | 0.00028551 | 0.00054634 | 0.00029481 | 0.00059197 | -0.00050071 | -9.298e-06 | 1 | -0.84584 | -0.015707 | 0.84599 | 0.0092837
|  |  | -44.5 | 5.0366e-05 | 0.00036097 | 0.00067628 | 0.00035477 | 0.00072664 | -0.00062591 | 6.199e-06 | 1 | -0.86137 | 0.008531 | 0.86142 | -0.0049518
|  |  | -44 | 7.5602e-05 | 0.00045681 | 0.00084556 | 0.00044012 | 0.00092116 | -0.00076995 | 1.6689e-05 | 1 | -0.83585 | 0.018117 | 0.83605 | -0.010836
|  |  | -43.5 | 0.000143 | 0.00091338 | 0.0017151 | 0.00088549 | 0.0018581 | -0.0015721 | 2.7895e-05 | 1 | -0.84608 | 0.015013 | 0.84621 | -0.0088711
|  |  | -43 | 0.00030786 | 0.0019229 | 0.00353 | 0.0016952 | 0.0038379 | -0.0032222 | 0.00022769 | 1 | -0.83957 | 0.059327 | 0.84166 | -0.035273
|  |  | -42.5 | 0.00055194 | 0.0040784 | 0.0073557 | 0.0035491 | 0.0079077 | -0.0068038 | 0.00052931 | 1 | -0.8604 | 0.066936 | 0.863 | -0.03882
|  |  | -42 | 0.00071341 | 0.0089799 | 0.016611 | 0.0076766 | 0.017325 | -0.015898 | 0.0013032 | 1 | -0.91764 | 0.075224 | 0.92072 | -0.040896
|  |  | -41.5 | 0.00087077 | 0.019379 | 0.036085 | 0.016972 | 0.036956 | -0.035215 | 0.0024071 | 1 | -0.95288 | 0.065134 | 0.9551 | -0.034124
|  |  | -41 | 0.00092042 | 0.024815 | 0.045893 | 0.021288 | 0.046813 | -0.044973 | 0.0035267 | 1 | -0.96068 | 0.075335 | 0.96363 | -0.039129
|  |  | -40.5 | 0.00090391 | 0.015923 | 0.028927 | 0.013361 | 0.029831 | -0.028023 | 0.0025617 | 1 | -0.9394 | 0.085874 | 0.94331 | -0.04558
|  |  | -40 | 0.00099719 | 0.024418 | 0.045149 | 0.020901 | 0.046146 | -0.044152 | 0.0035172 | 1 | -0.95678 | 0.076218 | 0.95981 | -0.039747
|  |  | -39.5 | 0.00099976 | 0.018868 | 0.034659 | 0.015993 | 0.035658 | -0.033659 | 0.0028744 | 1 | -0.94393 | 0.080609 | 0.94736 | -0.042596
|  |  | -39 | 0.0010691 | 0.023997 | 0.044043 | 0.020525 | 0.045112 | -0.042974 | 0.0034714 | 1 | -0.9526 | 0.076951 | 0.95571 | -0.040302
|  |  | -38.5 | 0.0011113 | 0.026543 | 0.048891 | 0.022663 | 0.050003 | -0.04778 | 0.0038796 | 1 | -0.95555 | 0.077588 | 0.9587 | -0.04051
|  |  | -38 | 0.0011616 | 0.027529 | 0.051018 | 0.023689 | 0.05218 | -0.049856 | 0.0038395 | 1 | -0.95548 | 0.073582 | 0.95831 | -0.03843
|  |  | -37.5 | 0.0012014 | 0.028824 | 0.053482 | 0.02482 | 0.054684 | -0.052281 | 0.0040036 | 1 | -0.95606 | 0.073214 | 0.95886 | -0.038215
|  |  | -37 | 0.001271 | 0.027371 | 0.04998 | 0.023176 | 0.051251 | -0.048709 | 0.0041943 | 1 | -0.9504 | 0.081838 | 0.95392 | -0.042948
|  |  | -36.5 | 0.0013232 | 0.025694 | 0.04718 | 0.021992 | 0.048504 | -0.045857 | 0.0037022 | 1 | -0.94544 | 0.076328 | 0.94851 | -0.040279
|  |  | -36 | 0.0014033 | 0.031176 | 0.0578 | 0.027043 | 0.059204 | -0.056397 | 0.0041332 | 1 | -0.95259 | 0.069813 | 0.95515 | -0.036578
|  |  | -35.5 | 0.0014913 | 0.031161 | 0.056847 | 0.026421 | 0.058338 | -0.055356 | 0.0047398 | 1 | -0.94887 | 0.081247 | 0.95235 | -0.042708
|  |  | -35 | 0.001554 | 0.034445 | 0.062783 | 0.028862 | 0.064337 | -0.061229 | 0.0055829 | 1 | -0.95169 | 0.086776 | 0.95564 | -0.045465
|  |  | -34.5 | 0.0016396 | 0.034542 | 0.064354 | 0.030405 | 0.065994 | -0.062715 | 0.0041371 | 1 | -0.95031 | 0.062689 | 0.95238 | -0.032936
|  |  | -34 | 0.001744 | 0.03631 | 0.066117 | 0.030582 | 0.067861 | -0.064373 | 0.0057279 | 1 | -0.9486 | 0.084407 | 0.95235 | -0.044373
|  |  | -33.5 | 0.0018711 | 0.038365 | 0.070282 | 0.032812 | 0.072154 | -0.068411 | 0.0055522 | 1 | -0.94814 | 0.07695 | 0.95125 | -0.040491
|  |  | -33 | 0.001976 | 0.041294 | 0.07515 | 0.034771 | 0.077126 | -0.073174 | 0.0065231 | 1 | -0.94876 | 0.084577 | 0.95252 | -0.044455
|  |  | -32.5 | 0.0020566 | 0.044726 | 0.082902 | 0.038849 | 0.084958 | -0.080845 | 0.0058766 | 1 | -0.95159 | 0.069171 | 0.9541 | -0.036281
|  |  | -32 | 0.0021992 | 0.048384 | 0.087517 | 0.040314 | 0.089716 | -0.085318 | 0.00807 | 1 | -0.95097 | 0.08995 | 0.95522 | -0.047153
|  |  | -31.5 | 0.0022993 | 0.048453 | 0.088295 | 0.040867 | 0.090595 | -0.085996 | 0.0075855 | 1 | -0.94924 | 0.08373 | 0.95293 | -0.04399
|  |  | -31 | 0.0024502 | 0.053276 | 0.096039 | 0.044144 | 0.09849 | -0.093589 | 0.0091324 | 1 | -0.95024 | 0.092725 | 0.95476 | -0.048636
|  |  | -30.5 | 0.0025866 | 0.055077 | 0.102 | 0.048144 | 0.10459 | -0.099418 | 0.0069332 | 1 | -0.95054 | 0.066288 | 0.95285 | -0.034812
|  |  | -30 | 0.0027075 | 0.057633 | 0.106 | 0.049399 | 0.1087 | -0.10329 | 0.008234 | 1 | -0.95019 | 0.075747 | 0.9532 | -0.039775
|  |  | -29.5 | 0.0029278 | 0.06279 | 0.114 | 0.05275 | 0.11693 | -0.11107 | 0.01004 | 1 | -0.94992 | 0.08587 | 0.95379 | -0.045076
|  |  | -29 | 0.0031028 | 0.067025 | 0.12166 | 0.055847 | 0.12476 | -0.11856 | 0.011177 | 1 | -0.95026 | 0.089589 | 0.95447 | -0.047
|  |  | -28.5 | 0.0032578 | 0.069184 | 0.12618 | 0.058411 | 0.12943 | -0.12292 | 0.010773 | 1 | -0.94966 | 0.083231 | 0.9533 | -0.04371
|  |  | -28 | 0.0034163 | 0.073449 | 0.13413 | 0.062317 | 0.13754 | -0.13071 | 0.011132 | 1 | -0.95032 | 0.080932 | 0.95376 | -0.042479
|  |  | -27.5 | 0.0036001 | 0.078225 | 0.14336 | 0.066445 | 0.14696 | -0.13976 | 0.01178 | 1 | -0.951 | 0.080158 | 0.95438 | -0.042045
|  |  | -27 | 0.0038128 | 0.081925 | 0.1502 | 0.069931 | 0.15401 | -0.14639 | 0.011993 | 1 | -0.95049 | 0.077872 | 0.95367 | -0.040873
|  |  | -26.5 | 0.0040329 | 0.087143 | 0.15785 | 0.072846 | 0.16189 | -0.15382 | 0.014297 | 1 | -0.95018 | 0.088318 | 0.95427 | -0.046342
|  |  | -26 | 0.0042084 | 0.090371 | 0.16552 | 0.076867 | 0.16973 | -0.16131 | 0.013504 | 1 | -0.95041 | 0.079563 | 0.95374 | -0.04176
|  |  | -25.5 | 0.0044589 | 0.09626 | 0.17591 | 0.081597 | 0.18037 | -0.17145 | 0.014664 | 1 | -0.95056 | 0.081297 | 0.95403 | -0.042659
|  |  | -25 | 0.0047217 | 0.10092 | 0.18374 | 0.085152 | 0.18846 | -0.17902 | 0.01577 | 1 | -0.94989 | 0.083677 | 0.95357 | -0.043932
|  |  | -24.5 | 0.0049637 | 0.10564 | 0.19203 | 0.088837 | 0.197 | -0.18707 | 0.0168 | 1 | -0.94961 | 0.08528 | 0.95343 | -0.044783
|  |  | -24 | 0.0052166 | 0.11179 | 0.20361 | 0.09417 | 0.20883 | -0.1984 | 0.017616 | 1 | -0.95004 | 0.084355 | 0.95378 | -0.044279
|  |  | -23.5 | 0.0054903 | 0.11794 | 0.21381 | 0.099236 | 0.2193 | -0.20832 | 0.018707 | 1 | -0.94993 | 0.085304 | 0.95375 | -0.04478
|  |  | -23 | 0.0057783 | 0.12472 | 0.22492 | 0.10378 | 0.23069 | -0.21914 | 0.020942 | 1 | -0.9499 | 0.090778 | 0.95423 | -0.047638
|  |  | -22.5 | 0.0060902 | 0.13218 | 0.2395 | 0.11074 | 0.24559 | -0.23341 | 0.021439 | 1 | -0.9504 | 0.087295 | 0.9544 | -0.045797
|  |  | -22 | 0.0064116 | 0.1389 | 0.25098 | 0.11599 | 0.25739 | -0.24457 | 0.022912 | 1 | -0.95018 | 0.089017 | 0.95434 | -0.046706
|  |  | -21.5 | 0.0067349 | 0.14403 | 0.26197 | 0.12158 | 0.2687 | -0.25523 | 0.022454 | 1 | -0.94987 | 0.083565 | 0.95354 | -0.043875
|  |  | -21 | 0.0070744 | 0.15383 | 0.27857 | 0.12856 | 0.28564 | -0.27149 | 0.025276 | 1 | -0.95047 | 0.088489 | 0.95458 | -0.046416
|  |  | -20.5 | 0.0074587 | 0.16074 | 0.28974 | 0.13343 | 0.29719 | -0.28228 | 0.027306 | 1 | -0.94981 | 0.091879 | 0.95424 | -0.048217
|  |  | -20 | 0.0078116 | 0.16928 | 0.3064 | 0.14159 | 0.31421 | -0.29859 | 0.027687 | 1 | -0.95028 | 0.088116 | 0.95435 | -0.046231
|  |  | -19.5 | 0.0081788 | 0.17613 | 0.31879 | 0.14733 | 0.32697 | -0.31061 | 0.028808 | 1 | -0.94997 | 0.088107 | 0.95405 | -0.046241
|  |  | -19 | 0.0085326 | 0.18542 | 0.33667 | 0.15598 | 0.3452 | -0.32814 | 0.029434 | 1 | -0.95057 | 0.085265 | 0.95438 | -0.04473
|  |  | -18.5 | 0.0089493 | 0.1951 | 0.35248 | 0.1624 | 0.36143 | -0.34353 | 0.0327 | 1 | -0.95048 | 0.090474 | 0.95477 | -0.047451
|  |  | -18 | 0.0093213 | 0.20282 | 0.36603 | 0.16929 | 0.37535 | -0.35671 | 0.033531 | 1 | -0.95033 | 0.089332 | 0.95452 | -0.046863
|  |  | -17.5 | 0.0097552 | 0.21356 | 0.3869 | 0.17816 | 0.39666 | -0.37715 | 0.0354 | 1 | -0.95081 | 0.089245 | 0.95499 | -0.046794
|  |  | -17 | 0.010125 | 0.2196 | 0.39838 | 0.18475 | 0.4085 | -0.38825 | 0.034858 | 1 | -0.95043 | 0.085331 | 0.95425 | -0.044771
|  |  | -16.5 | 0.01053 | 0.23108 | 0.41797 | 0.1927 | 0.4285 | -0.40744 | 0.038383 | 1 | -0.95085 | 0.089575 | 0.95506 | -0.046964
|  |  | -16 | 0.010919 | 0.23663 | 0.42859 | 0.19719 | 0.43951 | -0.41767 | 0.039444 | 1 | -0.95031 | 0.089745 | 0.95454 | -0.047079
|  |  | -15.5 | 0.011339 | 0.25025 | 0.45349 | 0.20831 | 0.46483 | -0.44215 | 0.041932 | 1 | -0.95121 | 0.090209 | 0.95548 | -0.047276
|  |  | -15 | 0.011723 | 0.25568 | 0.46436 | 0.21362 | 0.47608 | -0.45263 | 0.042054 | 1 | -0.95075 | 0.088334 | 0.95485 | -0.046322
|  |  | -14.5 | 0.012138 | 0.26611 | 0.48242 | 0.2218 | 0.49456 | -0.47029 | 0.044312 | 1 | -0.95091 | 0.089598 | 0.95512 | -0.046973
|  |  | -14 | 0.01249 | 0.2749 | 0.49994 | 0.23029 | 0.51243 | -0.48745 | 0.044617 | 1 | -0.95125 | 0.087069 | 0.95523 | -0.045638
|  |  | -13.5 | 0.012938 | 0.28314 | 0.5127 | 0.23578 | 0.52564 | -0.49976 | 0.047364 | 1 | -0.95077 | 0.090108 | 0.95503 | -0.047245
|  |  | -13 | 0.013288 | 0.29102 | 0.52723 | 0.2431 | 0.54051 | -0.51394 | 0.047914 | 1 | -0.95083 | 0.088645 | 0.95496 | -0.04648
|  |  | -12.5 | 0.013684 | 0.30078 | 0.54285 | 0.24933 | 0.55653 | -0.52917 | 0.051453 | 1 | -0.95082 | 0.092453 | 0.95531 | -0.048465
|  |  | -12 | 0.014008 | 0.30951 | 0.55951 | 0.25666 | 0.57352 | -0.54551 | 0.052856 | 1 | -0.95115 | 0.092161 | 0.95561 | -0.048296
|  |  | -11.5 | 0.014559 | 0.32178 | 0.58191 | 0.26862 | 0.59647 | -0.56735 | 0.053161 | 1 | -0.95118 | 0.089126 | 0.95535 | -0.046714
|  |  | -11 | 0.014802 | 0.32392 | 0.58759 | 0.27112 | 0.60239 | -0.57279 | 0.052795 | 1 | -0.95086 | 0.087642 | 0.95489 | -0.045956
|  |  | -10.5 | 0.015208 | 0.33472 | 0.60389 | 0.27747 | 0.61909 | -0.58868 | 0.057251 | 1 | -0.95087 | 0.092475 | 0.95536 | -0.048474
|  |  | -10 | 0.0158 | 0.35468 | 0.64099 | 0.29462 | 0.65679 | -0.6252 | 0.060058 | 1 | -0.95189 | 0.091441 | 0.95627 | -0.047884
|  |  | -9.5 | 0.015863 | 0.34723 | 0.62745 | 0.28888 | 0.64331 | -0.61158 | 0.05835 | 1 | -0.95068 | 0.090703 | 0.955 | -0.04756
|  |  | -9 | 0.016407 | 0.36389 | 0.66059 | 0.30481 | 0.67699 | -0.64418 | 0.059083 | 1 | -0.95153 | 0.087273 | 0.95552 | -0.045731
|  |  | -8.5 | 0.016657 | 0.37378 | 0.67188 | 0.30835 | 0.68854 | -0.65522 | 0.065429 | 1 | -0.95162 | 0.095026 | 0.95635 | -0.049764
|  |  | -8 | 0.0169 | 0.36163 | 0.65467 | 0.30219 | 0.67157 | -0.63777 | 0.059448 | 1 | -0.94967 | 0.088521 | 0.95379 | -0.046472
|  |  | -7.5 | 0.017392 | 0.39264 | 0.71259 | 0.32916 | 0.72998 | -0.6952 | 0.063476 | 1 | -0.95235 | 0.086956 | 0.95631 | -0.045527
|  |  | -7 | 0.017649 | 0.40527 | 0.7345 | 0.3393 | 0.75215 | -0.71685 | 0.065979 | 1 | -0.95307 | 0.087721 | 0.9571 | -0.045891
|  |  | -6.5 | 0.017747 | 0.40906 | 0.73059 | 0.33258 | 0.74834 | -0.71285 | 0.076478 | 1 | -0.95257 | 0.1022 | 0.95804 | -0.053438
|  |  | -6 | 0.01769 | 0.39942 | 0.71735 | 0.328 | 0.73504 | -0.69966 | 0.071411 | 1 | -0.95187 | 0.097153 | 0.95681 | -0.050857
|  |  | -5.5 | 0.017819 | 0.37952 | 0.67878 | 0.31152 | 0.6966 | -0.66096 | 0.067994 | 1 | -0.94884 | 0.097609 | 0.95385 | -0.051256
|  |  | -5 | 0.01799 | 0.3888 | 0.69843 | 0.3205 | 0.71642 | -0.68044 | 0.068298 | 1 | -0.94978 | 0.095332 | 0.95455 | -0.050019
|  |  | -4.5 | 0.018342 | 0.40692 | 0.73096 | 0.33606 | 0.7493 | -0.71262 | 0.070862 | 1 | -0.95104 | 0.094571 | 0.95573 | -0.049557
|  |  | -4 | 0.019161 | 0.42877 | 0.76355 | 0.349 | 0.78272 | -0.74439 | 0.079773 | 1 | -0.95104 | 0.10192 | 0.95648 | -0.053379
|  |  | -3.5 | 0.019933 | 0.46906 | 0.83869 | 0.383 | 0.85862 | -0.81876 | 0.086059 | 1 | -0.95357 | 0.10023 | 0.95882 | -0.052363
|  |  | -3 | 0.019077 | 0.41181 | 0.74598 | 0.34259 | 0.76505 | -0.7269 | 0.069214 | 1 | -0.95013 | 0.09047 | 0.95443 | -0.047466
|  |  | -2.5 | 0.018757 | 0.40808 | 0.73413 | 0.33637 | 0.75289 | -0.71538 | 0.071716 | 1 | -0.95017 | 0.095254 | 0.95494 | -0.049958
|  |  | -2 | 0.019735 | 0.45996 | 0.82215 | 0.37421 | 0.84188 | -0.80241 | 0.085755 | 1 | -0.95312 | 0.10186 | 0.95854 | -0.053234
|  |  | -1.5 | 0.018709 | 0.38697 | 0.70295 | 0.32331 | 0.72166 | -0.68424 | 0.06366 | 1 | -0.94815 | 0.088214 | 0.95224 | -0.046385
|  |  | -1 | 0.019523 | 0.46198 | 0.82593 | 0.37561 | 0.84545 | -0.80641 | 0.086365 | 1 | -0.95382 | 0.10215 | 0.95927 | -0.053346
|  |  | -0.5 | 0.018582 | 0.40131 | 0.72699 | 0.33399 | 0.74558 | -0.70841 | 0.067322 | 1 | -0.95016 | 0.090295 | 0.95444 | -0.047374
|  |  | 0 | 0.019045 | 0.43347 | 0.77851 | 0.35718 | 0.79755 | -0.75946 | 0.076294 | 1 | -0.95224 | 0.09566 | 0.95703 | -0.050061
|  |  | 0.5 | 0.018462 | 0.41156 | 0.74042 | 0.33887 | 0.75888 | -0.72196 | 0.072693 | 1 | -0.95134 | 0.095789 | 0.95615 | -0.050175
|  |  | 1 | 0.018128 | 0.39484 | 0.71357 | 0.32764 | 0.73169 | -0.69544 | 0.067199 | 1 | -0.95045 | 0.09184 | 0.95488 | -0.048165
|  |  | 1.5 | 0.017955 | 0.40082 | 0.71985 | 0.33106 | 0.73781 | -0.7019 | 0.069763 | 1 | -0.95133 | 0.094555 | 0.95602 | -0.049533
|  |  | 2 | 0.017783 | 0.41577 | 0.74591 | 0.34241 | 0.7637 | -0.72813 | 0.073364 | 1 | -0.95343 | 0.096064 | 0.95826 | -0.050209
|  |  | 2.5 | 0.017437 | 0.41565 | 0.74915 | 0.34406 | 0.76659 | -0.73171 | 0.071594 | 1 | -0.95451 | 0.093393 | 0.95907 | -0.048767
|  |  | 3 | 0.017183 | 0.41083 | 0.74128 | 0.3404 | 0.75846 | -0.72409 | 0.070435 | 1 | -0.95469 | 0.092866 | 0.95919 | -0.048484
|  |  | 3.5 | 0.016885 | 0.41058 | 0.74121 | 0.33979 | 0.7581 | -0.72433 | 0.0708 | 1 | -0.95545 | 0.093391 | 0.96001 | -0.048718
|  |  | 4 | 0.016455 | 0.39942 | 0.7215 | 0.33154 | 0.73795 | -0.70505 | 0.067871 | 1 | -0.9554 | 0.091972 | 0.95982 | -0.047985
|  |  | 4.5 | 0.015946 | 0.37781 | 0.68463 | 0.31488 | 0.70058 | -0.66869 | 0.062928 | 1 | -0.95448 | 0.089823 | 0.9587 | -0.046915
|  |  | 5 | 0.015306 | 0.34558 | 0.62561 | 0.28809 | 0.64092 | -0.61031 | 0.057495 | 1 | -0.95224 | 0.089707 | 0.95645 | -0.046965
|  |  | 5.5 | 0.014982 | 0.33093 | 0.59607 | 0.27344 | 0.61106 | -0.58109 | 0.057496 | 1 | -0.95096 | 0.094093 | 0.95561 | -0.049312
|  |  | 6 | 0.014888 | 0.36542 | 0.65882 | 0.30152 | 0.6737 | -0.64393 | 0.063903 | 1 | -0.9558 | 0.094853 | 0.9605 | -0.049458
|  |  | 6.5 | 0.014587 | 0.35938 | 0.65076 | 0.29932 | 0.66535 | -0.63617 | 0.060059 | 1 | -0.95615 | 0.090267 | 0.96041 | -0.047064
|  |  | 7 | 0.01374 | 0.29511 | 0.5315 | 0.24457 | 0.54524 | -0.51776 | 0.050538 | 1 | -0.9496 | 0.09269 | 0.95411 | -0.04865
|  |  | 7.5 | 0.014271 | 0.36658 | 0.66394 | 0.30469 | 0.67821 | -0.64967 | 0.06189 | 1 | -0.95792 | 0.091254 | 0.96225 | -0.047488
|  |  | 8 | 0.012677 | 0.27118 | 0.48895 | 0.22455 | 0.50163 | -0.47628 | 0.046632 | 1 | -0.94946 | 0.092961 | 0.954 | -0.048799
|  |  | 8.5 | 0.013581 | 0.3609 | 0.65265 | 0.29956 | 0.66623 | -0.63907 | 0.061341 | 1 | -0.95923 | 0.092071 | 0.96364 | -0.047846
|  |  | 9 | 0.012632 | 0.26434 | 0.47333 | 0.21924 | 0.48596 | -0.4607 | 0.045106 | 1 | -0.94801 | 0.092818 | 0.95255 | -0.048798
|  |  | 9.5 | 0.012464 | 0.26544 | 0.47663 | 0.21674 | 0.48909 | -0.46416 | 0.048707 | 1 | -0.94903 | 0.099587 | 0.95424 | -0.052276
|  |  | 10 | 0.012843 | 0.36145 | 0.65607 | 0.29981 | 0.66891 | -0.64323 | 0.061645 | 1 | -0.9616 | 0.092157 | 0.96601 | -0.047773
|  |  | 10.5 | 0.01065 | 0.29968 | 0.54035 | 0.24878 | 0.551 | -0.5297 | 0.050905 | 1 | -0.96134 | 0.092387 | 0.96577 | -0.047904
|  |  | 11 | 0.0075388 | 0.19318 | 0.35364 | 0.16571 | 0.36118 | -0.3461 | 0.027466 | 1 | -0.95825 | 0.076045 | 0.96127 | -0.039596
|  |  | 11.5 | 0.0059262 | 0.14893 | 0.27387 | 0.12769 | 0.27979 | -0.26794 | 0.02124 | 1 | -0.95764 | 0.075913 | 0.96064 | -0.039553
|  |  | 12 | 0.0053559 | 0.13525 | 0.24701 | 0.11407 | 0.25237 | -0.24165 | 0.02118 | 1 | -0.95755 | 0.083926 | 0.96123 | -0.043711
|  |  | 12.5 | 0.0054388 | 0.12213 | 0.22064 | 0.10205 | 0.22608 | -0.2152 | 0.020081 | 1 | -0.95189 | 0.088822 | 0.95602 | -0.046521
|  |  | 13 | 0.0062313 | 0.10901 | 0.20081 | 0.095276 | 0.20704 | -0.19458 | 0.013733 | 1 | -0.9398 | 0.066329 | 0.94214 | -0.03523
|  |  | 13.5 | 0.0073634 | 0.13025 | 0.24762 | 0.12048 | 0.25498 | -0.24026 | 0.009766 | 1 | -0.94224 | 0.0383 | 0.94302 | -0.020313
|  |  | 14 | 0.0088044 | 0.22754 | 0.42914 | 0.2023 | 0.43794 | -0.42034 | 0.025238 | 1 | -0.95979 | 0.057628 | 0.96152 | -0.029985
|  |  | 14.5 | 0.010401 | 0.30628 | 0.55048 | 0.25046 | 0.56088 | -0.54008 | 0.055816 | 1 | -0.96291 | 0.099515 | 0.96804 | -0.051491
|  |  | 15 | 0.009019 | 0.19946 | 0.3407 | 0.14981 | 0.34972 | -0.33168 | 0.049652 | 1 | -0.94842 | 0.14198 | 0.95899 | -0.074297
|  |  | 15.5 | 0.0064802 | 0.12549 | 0.23456 | 0.11359 | 0.24104 | -0.22808 | 0.011902 | 1 | -0.94623 | 0.049378 | 0.94752 | -0.026068
|  |  | 16 | 0.0075941 | 0.21808 | 0.39838 | 0.18338 | 0.40597 | -0.39078 | 0.034699 | 1 | -0.96259 | 0.085471 | 0.96638 | -0.044281
|  |  | 16.5 | 0.0066204 | 0.14117 | 0.24915 | 0.11246 | 0.25577 | -0.24253 | 0.028717 | 1 | -0.94823 | 0.11228 | 0.95485 | -0.05893
|  |  | 17 | 0.0059605 | 0.15442 | 0.28351 | 0.13287 | 0.28947 | -0.27755 | 0.021546 | 1 | -0.95882 | 0.074432 | 0.9617 | -0.038737
|  |  | 17.5 | 0.0060578 | 0.14728 | 0.26068 | 0.11774 | 0.26674 | -0.25463 | 0.029542 | 1 | -0.95458 | 0.11075 | 0.96098 | -0.057753
|  |  | 18 | 0.0053616 | 0.13391 | 0.24738 | 0.11472 | 0.25274 | -0.24201 | 0.019196 | 1 | -0.95757 | 0.075952 | 0.96058 | -0.039576
|  |  | 18.5 | 0.0052548 | 0.11737 | 0.20917 | 0.09546 | 0.21442 | -0.20391 | 0.021912 | 1 | -0.95099 | 0.10219 | 0.95646 | -0.053522
|  |  | 19 | 0.0053587 | 0.14032 | 0.25134 | 0.11499 | 0.2567 | -0.24599 | 0.02533 | 1 | -0.95825 | 0.098674 | 0.96332 | -0.051306
|  |  | 19.5 | 0.0046711 | 0.11926 | 0.22431 | 0.10327 | 0.22898 | -0.21963 | 0.015991 | 1 | -0.9592 | 0.069837 | 0.96174 | -0.03634
|  |  | 20 | 0.0043707 | 0.098423 | 0.17529 | 0.081574 | 0.17966 | -0.17092 | 0.01685 | 1 | -0.95135 | 0.093783 | 0.95596 | -0.049131
|  |  | 20.5 | 0.0043431 | 0.10724 | 0.19068 | 0.087647 | 0.19502 | -0.18633 | 0.019592 | 1 | -0.95546 | 0.10046 | 0.96073 | -0.05238
|  |  | 21 | 0.0041781 | 0.10016 | 0.18073 | 0.081604 | 0.1849 | -0.17655 | 0.018555 | 1 | -0.95481 | 0.10035 | 0.96007 | -0.052356
|  |  | 21.5 | 0.0039139 | 0.10046 | 0.18237 | 0.082093 | 0.18629 | -0.17846 | 0.018371 | 1 | -0.95798 | 0.098617 | 0.96304 | -0.051291
|  |  | 22 | 0.0036688 | 0.095154 | 0.17145 | 0.077973 | 0.17512 | -0.16778 | 0.017181 | 1 | -0.9581 | 0.098113 | 0.96311 | -0.051024
|  |  | 22.5 | 0.0034027 | 0.086609 | 0.15558 | 0.070893 | 0.15898 | -0.15218 | 0.015717 | 1 | -0.95719 | 0.098857 | 0.96229 | -0.051457
|  |  | 23 | 0.0031395 | 0.076966 | 0.13849 | 0.063202 | 0.14163 | -0.13535 | 0.013763 | 1 | -0.95567 | 0.097179 | 0.96059 | -0.050669
|  |  | 23.5 | 0.0029221 | 0.071503 | 0.12958 | 0.059693 | 0.1325 | -0.12666 | 0.011811 | 1 | -0.95589 | 0.089136 | 0.96004 | -0.04649
|  |  | 24 | 0.0026989 | 0.065216 | 0.11853 | 0.054657 | 0.12123 | -0.11583 | 0.010559 | 1 | -0.95547 | 0.087101 | 0.95944 | -0.045455
|  |  | 24.5 | 0.0025253 | 0.061585 | 0.11322 | 0.052155 | 0.11575 | -0.1107 | 0.0094299 | 1 | -0.95636 | 0.08147 | 0.95983 | -0.042491
|  |  | 25 | 0.0024643 | 0.062836 | 0.11603 | 0.053223 | 0.11849 | -0.11356 | 0.0096133 | 1 | -0.95841 | 0.08113 | 0.96183 | -0.042225
|  |  | 25.5 | 0.002306 | 0.05719 | 0.10168 | 0.046366 | 0.10399 | -0.099379 | 0.010824 | 1 | -0.95565 | 0.10409 | 0.9613 | -0.054245
|  |  | 26 | 0.0021105 | 0.051972 | 0.095414 | 0.044169 | 0.097524 | -0.093303 | 0.007803 | 1 | -0.95672 | 0.080011 | 0.96006 | -0.041718
|  |  | 26.5 | 0.0020638 | 0.052277 | 0.09454 | 0.043194 | 0.096604 | -0.092476 | 0.0090827 | 1 | -0.95727 | 0.09402 | 0.96188 | -0.048951
|  |  | 27 | 0.0018584 | 0.044596 | 0.083149 | 0.038105 | 0.085008 | -0.081291 | 0.0064908 | 1 | -0.95628 | 0.076355 | 0.95932 | -0.039839
|  |  | 27.5 | 0.0018538 | 0.046761 | 0.084416 | 0.038464 | 0.08627 | -0.082562 | 0.008297 | 1 | -0.95702 | 0.096175 | 0.96184 | -0.050079
|  |  | 28 | 0.0016599 | 0.041069 | 0.076107 | 0.035174 | 0.077767 | -0.074448 | 0.0058956 | 1 | -0.95731 | 0.075811 | 0.96031 | -0.039513
|  |  | 28.5 | 0.0016301 | 0.039755 | 0.072106 | 0.033188 | 0.073736 | -0.070476 | 0.006567 | 1 | -0.95579 | 0.089061 | 0.95993 | -0.046456
|  |  | 29 | 0.0015188 | 0.039669 | 0.072178 | 0.03347 | 0.073697 | -0.07066 | 0.0061989 | 1 | -0.95878 | 0.084113 | 0.96246 | -0.043753
|  |  | 29.5 | 0.0014031 | 0.034567 | 0.063561 | 0.02944 | 0.064964 | -0.062158 | 0.0051271 | 1 | -0.9568 | 0.078922 | 0.96005 | -0.041149
|  |  | 30 | 0.0014014 | 0.032658 | 0.057957 | 0.026243 | 0.059358 | -0.056555 | 0.0064146 | 1 | -0.95278 | 0.10807 | 0.95889 | -0.056469
|  |  | 30.5 | 0.0013172 | 0.032408 | 0.059761 | 0.027212 | 0.061078 | -0.058444 | 0.0051957 | 1 | -0.95687 | 0.085066 | 0.96064 | -0.044334
|  |  | 31 | 0.0012012 | 0.031138 | 0.057297 | 0.026625 | 0.058498 | -0.056096 | 0.0045128 | 1 | -0.95893 | 0.077144 | 0.96203 | -0.040138
|  |  | 31.5 | 0.001147 | 0.0282 | 0.052063 | 0.024265 | 0.05321 | -0.050916 | 0.0039349 | 1 | -0.95689 | 0.07395 | 0.95974 | -0.038564
|  |  | 32 | 0.001093 | 0.025635 | 0.047081 | 0.021643 | 0.048174 | -0.045988 | 0.0039921 | 1 | -0.95462 | 0.082868 | 0.95821 | -0.043295
|  |  | 32.5 | 0.001022 | 0.023831 | 0.045059 | 0.021101 | 0.046081 | -0.044037 | 0.0027294 | 1 | -0.95564 | 0.05923 | 0.95748 | -0.03095
|  |  | 33 | 0.00098229 | 0.024414 | 0.046101 | 0.021639 | 0.047083 | -0.045119 | 0.0027752 | 1 | -0.95827 | 0.058942 | 0.96009 | -0.030716
|  |  | 33.5 | 0.00094891 | 0.023604 | 0.043499 | 0.020134 | 0.044448 | -0.04255 | 0.0034695 | 1 | -0.9573 | 0.078057 | 0.96048 | -0.040679
|  |  | 34 | 0.00093329 | 0.021835 | 0.040348 | 0.018458 | 0.041282 | -0.039415 | 0.0033779 | 1 | -0.95478 | 0.081826 | 0.95828 | -0.042746
|  |  | 34.5 | 0.00088609 | 0.021881 | 0.040219 | 0.018353 | 0.041105 | -0.039333 | 0.0035286 | 1 | -0.95689 | 0.085844 | 0.96073 | -0.044736
|  |  | 35 | 0.00088024 | 0.022308 | 0.039894 | 0.018194 | 0.040775 | -0.039014 | 0.0041142 | 1 | -0.95682 | 0.1009 | 0.96213 | -0.052533
|  |  | 35.5 | 0.000839 | 0.019928 | 0.036587 | 0.016697 | 0.037426 | -0.035748 | 0.0032311 | 1 | -0.95516 | 0.086333 | 0.95906 | -0.04507
|  |  | 36 | 0.00082183 | 0.019667 | 0.035423 | 0.016319 | 0.036245 | -0.034602 | 0.0033474 | 1 | -0.95465 | 0.092354 | 0.95911 | -0.04822
|  |  | 36.5 | 0.00077188 | 0.017861 | 0.031758 | 0.014418 | 0.032529 | -0.030986 | 0.0034428 | 1 | -0.95254 | 0.10584 | 0.9584 | -0.055328
|  |  | 37 | 0.00071955 | 0.016014 | 0.029297 | 0.013588 | 0.030017 | -0.028577 | 0.0024262 | 1 | -0.95206 | 0.080829 | 0.95548 | -0.042348
|  |  | 37.5 | 0.00073862 | 0.020174 | 0.034989 | 0.016812 | 0.035727 | -0.03425 | 0.0033626 | 1 | -0.95865 | 0.094119 | 0.96326 | -0.048932
|  |  | 38 | 0.00073946 | 0.017021 | 0.033013 | 0.015133 | 0.033752 | -0.032273 | 0.0018883 | 1 | -0.95618 | 0.055946 | 0.95782 | -0.029222
|  |  | 38.5 | 0.00067711 | 0.015629 | 0.026749 | 0.013302 | 0.027426 | -0.026072 | 0.002327 | 1 | -0.95062 | 0.084847 | 0.9544 | -0.044509
|  |  | 39 | 0.00054419 | 0.01544 | 0.029514 | 0.012863 | 0.030059 | -0.02897 | 0.0025768 | 1 | -0.96379 | 0.085726 | 0.9676 | -0.044357
|  |  | 39.5 | 0.00040877 | 0.018711 | 0.034538 | 0.015804 | 0.034947 | -0.03413 | 0.0029068 | 1 | -0.97661 | 0.083177 | 0.98014 | -0.042482
|  |  | 40 | 0.00024975 | 0.011606 | 0.020622 | 0.0095139 | 0.020872 | -0.020373 | 0.0020924 | 1 | -0.97607 | 0.10025 | 0.9812 | -0.051173
|  |  | 40.5 | 0.00014088 | 0.0055848 | 0.0096284 | 0.0044322 | 0.0097692 | -0.0094875 | 0.0011525 | 1 | -0.97116 | 0.11797 | 0.9783 | -0.060443
|  |  | 41 | 9.0689e-05 | 0.0024116 | 0.0046482 | 0.0022178 | 0.0047389 | -0.0045576 | 0.00019384 | 1 | -0.96173 | 0.040904 | 0.9626 | -0.021253
|  |  | 41.5 | 6.4552e-05 | 0.0014084 | 0.0026131 | 0.0012701 | 0.0026776 | -0.0025485 | 0.00013829 | 1 | -0.95178 | 0.051646 | 0.95318 | -0.027105
|  |  | 42 | 5.2266e-05 | 0.00067139 | 0.0012603 | 0.00066138 | 0.0013126 | -0.001208 | 1.0013e-05 | 1 | -0.92036 | 0.0076286 | 0.92039 | -0.0041443
|  |  | 42.5 | 4.9085e-05 | 0.00038371 | 0.0006727 | 0.00033614 | 0.00072179 | -0.00062362 | 4.7565e-05 | 1 | -0.86399 | 0.065899 | 0.8665 | -0.038063
|  |  | 43 | 6.1244e-05 | 0.00071109 | 0.0014444 | 0.00073278 | 0.0015056 | -0.0013831 | -2.1696e-05 | 1 | -0.91864 | -0.01441 | 0.91876 | 0.0078426
|  |  | 43.5 | 8.0154e-05 | 0.0010309 | 0.0020335 | 0.0010767 | 0.0021136 | -0.0019533 | -4.578e-05 | 1 | -0.92416 | -0.021659 | 0.92441 | 0.011716
|  |  | 44 | 8.5436e-05 | 0.00075281 | 0.0014124 | 0.0007447 | 0.0014978 | -0.001327 | 8.106e-06 | 1 | -0.88592 | 0.0054118 | 0.88594 | -0.0030543
|  |  | 44.5 | 4.7624e-05 | 0.0013248 | 0.0026925 | 0.001356 | 0.0027401 | -0.0026449 | -3.123e-05 | 1 | -0.96524 | -0.011397 | 0.96531 | 0.0059036
|  |  | 45 | 6.1654e-05 | 0.0011108 | 0.0019953 | 0.0010046 | 0.002057 | -0.0019337 | 0.00010622 | 1 | -0.94005 | 0.051638 | 0.94147 | -0.027438
|  |  | 45.5 | 3.8155e-05 | 0.0012518 | 0.0022302 | 0.0010537 | 0.0022683 | -0.002192 | 0.00019812 | 1 | -0.96636 | 0.087342 | 0.9703 | -0.045069
|  |  | 46 | 3.3588e-05 | 0.00046361 | 0.00097323 | 0.00042916 | 0.0010068 | -0.00093964 | 3.4452e-05 | 1 | -0.93328 | 0.034219 | 0.93391 | -0.018324
|  |  | 46.5 | 3.4198e-05 | 0.00086606 | 0.0013132 | 0.00062955 | 0.0013474 | -0.001279 | 0.00023651 | 1 | -0.94924 | 0.17553 | 0.96533 | -0.091425
|  |  | 47 | 2.3544e-05 | 0.00026643 | 0.00046802 | 0.00020921 | 0.00049156 | -0.00044447 | 5.7222e-05 | 1 | -0.90421 | 0.11641 | 0.91167 | -0.064018
|  |  | 47.5 | 2.4371e-05 | 0.00025106 | 0.00044385 | 0.00022209 | 0.00046822 | -0.00041948 | 2.8969e-05 | 1 | -0.8959 | 0.061871 | 0.89803 | -0.034475
|  |  | 48 | 2.4326e-05 | 0.00018138 | 0.00031093 | 0.0001429 | 0.00033526 | -0.0002866 | 3.8482e-05 | 1 | -0.85488 | 0.11478 | 0.86255 | -0.066736
|  |  | 48.5 | 2.1339e-05 | 0.00011855 | 0.00029218 | 0.00013231 | 0.00031352 | -0.00027085 | -1.3754e-05 | 1 | -0.86388 | -0.043869 | 0.86499 | 0.025369
|  |  | 49 | 2.6554e-05 | 0.00017808 | 0.00030363 | 0.00016948 | 0.00033018 | -0.00027707 | 8.598e-06 | 1 | -0.83916 | 0.02604 | 0.83956 | -0.015511
|  |  | 49.5 | 1.8912e-05 | 0.0001455 | 0.00028861 | 0.00015992 | 0.00030752 | -0.0002697 | -1.4424e-05 | 1 | -0.877 | -0.046904 | 0.87826 | 0.026716
|  |  | 50 | 1.7092e-05 | 0.00013676 | 0.00025463 | 0.00012998 | 0.00027173 | -0.00023754 | 6.788e-06 | 1 | -0.8742 | 0.024981 | 0.87455 | -0.014284
|  |  | 50.5 | 1.5367e-05 | 0.0001511 | 0.00020623 | 0.00015 | 0.0002216 | -0.00019087 | 1.096e-06 | 1 | -0.86131 | 0.0049458 | 0.86132 | -0.0028711
|  |  | 51 | 1.781e-05 | 8.6055e-05 | 0.00015798 | 7.2592e-05 | 0.00017579 | -0.00014017 | 1.3463e-05 | 1 | -0.79738 | 0.076584 | 0.80104 | -0.047876
|  |  | 51.5 | 1.5264e-05 | 7.9558e-05 | 0.00016278 | 8.6763e-05 | 0.00017804 | -0.00014752 | -7.205e-06 | 1 | -0.82854 | -0.040467 | 0.82953 | 0.024402
|  |  | 52 | 2.2739e-05 | 5.0724e-05 | 9.5428e-05 | 6.1885e-05 | 0.00011817 | -7.2689e-05 | -1.1161e-05 | 1 | -0.61514 | -0.094451 | 0.62235 | 0.076177
|  |  | 52.5 | 1.7945e-05 | 9.1479e-05 | 9.9123e-05 | 6.7138e-05 | 0.00011707 | -8.1178e-05 | 2.4341e-05 | 1 | -0.69343 | 0.20792 | 0.72393 | -0.14566
|  |  | 53 | 1.771e-05 | 8.8648e-05 | 0.00015429 | 9.4504e-05 | 0.000172 | -0.00013658 | -5.856e-06 | 1 | -0.79407 | -0.034047 | 0.7948 | 0.021425
|  |  | 53.5 | 2.2344e-05 | 9.843e-05 | 0.00017223 | 9.1851e-05 | 0.00019457 | -0.00014988 | 6.579e-06 | 1 | -0.77033 | 0.033813 | 0.77107 | -0.021933
|  |  | 54 | 1.7166e-05 | 5.3451e-05 | 0.00011408 | 7.6578e-05 | 0.00013125 | -9.6918e-05 | -2.3127e-05 | 1 | -0.73842 | -0.17621 | 0.75916 | 0.11712
|  |  | 54.5 | 1.5829e-05 | 0.00012403 | 0.00023797 | 0.00012305 | 0.0002538 | -0.00022214 | 9.84e-07 | 1 | -0.87526 | 0.0038771 | 0.87527 | -0.0022148
|  |  | 55 | 1.5412e-05 | 0.00016586 | 0.00031287 | 0.00013954 | 0.00032828 | -0.00029745 | 2.6323e-05 | 1 | -0.9061 | 0.080185 | 0.90965 | -0.044132
|  |  | 55.5 | 1.4592e-05 | 6.0626e-05 | 0.00013879 | 8.6479e-05 | 0.00015338 | -0.0001242 | -2.5853e-05 | 1 | -0.80973 | -0.16855 | 0.82709 | 0.10261
|  |  | 56 | 1.9006e-05 | 7.3493e-05 | 0.00018189 | 0.00011559 | 0.00020089 | -0.00016288 | -4.2096e-05 | 1 | -0.81078 | -0.20955 | 0.83742 | 0.12646
|  |  | 56.5 | 2.3324e-05 | 9.0234e-05 | 0.0001525 | 7.3277e-05 | 0.00017582 | -0.00012918 | 1.6957e-05 | 1 | -0.73469 | 0.096444 | 0.74099 | -0.065263
|  |  | 57 | 1.8753e-05 | 4.9733e-05 | 8.8871e-05 | 6.523e-05 | 0.00010762 | -7.0118e-05 | -1.5497e-05 | 1 | -0.65151 | -0.14399 | 0.66723 | 0.10876
|  |  | 57.5 | 1.3907e-05 | 6.3643e-05 | 0.00010711 | 5.9657e-05 | 0.00012102 | -9.3203e-05 | 3.986e-06 | 1 | -0.77016 | 0.032938 | 0.77087 | -0.02137
|  |  | 58 | 1.5285e-05 | 7.9044e-05 | 0.00013775 | 6.9067e-05 | 0.00015303 | -0.00012246 | 9.977e-06 | 1 | -0.80024 | 0.065196 | 0.80289 | -0.040645
|  |  | 58.5 | 1.6805e-05 | 0.000113 | 0.00018865 | 0.00010155 | 0.00020546 | -0.00017185 | 1.1444e-05 | 1 | -0.83641 | 0.055701 | 0.83826 | -0.033248
|  |  | 59 | 1.4495e-05 | 4.7699e-05 | 0.00011796 | 6.5461e-05 | 0.00013245 | -0.00010346 | -1.7762e-05 | 1 | -0.78113 | -0.1341 | 0.79256 | 0.085009
|  |  | 59.5 | 1.4041e-05 | 0.00010311 | 0.0002254 | 0.00012847 | 0.00023944 | -0.00021135 | -2.5362e-05 | 1 | -0.88272 | -0.10592 | 0.88905 | 0.059713
|  |  | 60 | 1.7639e-05 | 8.0966e-05 | 0.00015515 | 8.3194e-05 | 0.00017279 | -0.00013751 | -2.228e-06 | 1 | -0.79583 | -0.012894 | 0.79594 | 0.0081003
Note on A13: FO: The setup to measure the optical power output vs the angle is composed by a motorized rotation stage (central hub) with an arm. The detection sits at the end of the arm and is composed by a Glan-Thompson polarizer mounted in a motorized rotation stage. An aperture with 6.5 mm is monted after the polarized to reject the undesired polarization. It is followed by a slit with a 1 mm width and a detector. The distance between central hub and the slit is ~573mm (1 mm slit = 0,1º). The detector is connected to a lock-in amplifer SR830. The laser is installed in the diode holder with the laser diode window centred with the central hub. A wave generator is used to drive the lase diode controller with a sinosoidal wave of amplitude 'A' and offset of 'A/2'. The power meter was used to adjust the average power. The laser was measured with the diode die oriented roughly with the horizontal and vertical of the laboratory to measure the angular dispertion in both orientations. Polariation was measured at 0º (horizontal), 45º, 90º and 135º.