## Information
Laser Diode Information
Datasheet Information
Brand: | QSI
Part Number: | QL85D6
Package Size: | 5.6 mm (TO56), Flat window
Photodiode: | Integrated
Wavelength: | 852 | nm
Optical Power: | 5 | mW
Threshold Current: | 11 | mA
Operating Current: | 17 | mA
Slope Efficiency: | 0.7 | W/A
Beam Divergence (FWHM)
parallel: | 9 | deg
perpendicular: | 32 | deg

## Angle_Parallel
Optical Power Output vs Angle |  |  | Parallel Direction
Measurment Information: |  |  | Measured Data: |  |  |  |  | Calculated Data
|  |  | PSA = Polarization State Analyser |  |  |  |  | * DOLP - degree of linear polarization
PowerMeter: | Thorlabs PM320E
PowerMeter Detector: | Thorlabs S142C |  | Angle | Intensity | Intensity | Intensity | Intensity | Stocks Vector Components |  |  | Norm. Stockes Vector Comp. |  |  | DOLP* | Azimuth
Laser Diode Controller: | Thorlabs LDC205C |  | (⁰) | (a.u.) | (a.u.) | (a.u.) | (a.u.) | s0 | s1 | s2 | S0 | S1 | S2 |  | (⁰)
Wave Generator: | Teledyne LeCroy WaveStation 2023 |  |  | PSA = 0⁰ | PSA = 45⁰ | PSA = 90⁰ | PSA = 135⁰
Temperature Controller: | Thorlabs TED200C |  | -60 | 1.3879e-05 | 1.3786e-05 | 1.0498e-05 | 1.4979e-05 | 2.4377e-05 | 3.381e-06 | -1.193e-06 | 1 | 0.1387 | -0.04894 | 0.14708 | -0.16961
Laser Diode Holder: | Thorlabs TCLDM9 |  | -59.5 | 1.5959e-05 | 1.3315e-05 | 1.5105e-05 | 1.5267e-05 | 3.1064e-05 | 8.54e-07 | -1.952e-06 | 1 | 0.027492 | -0.062838 | 0.068589 | -0.57919
Detector | Hamamatsu H9656-20 |  | -59 | 1.4472e-05 | 1.3398e-05 | 1.5636e-05 | 1.4193e-05 | 3.0108e-05 | -1.164e-06 | -7.95e-07 | 1 | -0.038661 | -0.026405 | 0.046818 | 0.29961
Lock-in Amplifier | Stanford Research System SR830 |  | -58.5 | 1.1426e-05 | 1.3416e-05 | 1.7372e-05 | 1.4795e-05 | 2.8798e-05 | -5.946e-06 | -1.379e-06 | 1 | -0.20647 | -0.047885 | 0.21195 | 0.11395
Measurment Notes |  |  | -58 | 1.6503e-05 | 1.3782e-05 | 1.169e-05 | 1.7928e-05 | 2.8193e-05 | 4.813e-06 | -4.146e-06 | 1 | 0.17072 | -0.14706 | 0.22532 | -0.35554
|  |  | -57.5 | 1.7681e-05 | 1.5878e-05 | 2.1465e-05 | 1.8377e-05 | 3.9146e-05 | -3.784e-06 | -2.499e-06 | 1 | -0.096664 | -0.063838 | 0.11584 | 0.29183
Fixed LD house Temp.: | 20 | ⁰C | -57 | 1.4975e-05 | 1.6106e-05 | 1.6295e-05 | 1.8211e-05 | 3.127e-05 | -1.32e-06 | -2.105e-06 | 1 | -0.042213 | -0.067317 | 0.079458 | 0.50535
Optical Power (avg.): | 4.747 | mW | -56.5 | 1.6352e-05 | 1.7518e-05 | 1.7617e-05 | 1.3881e-05 | 3.3969e-05 | -1.265e-06 | 3.637e-06 | 1 | -0.03724 | 0.10707 | 0.11336 | -0.61804
LD Photodiode Current: | 0.414 | mA | -56 | 1.6965e-05 | 1.6537e-05 | 1.6511e-05 | 1.6573e-05 | 3.3476e-05 | 4.54e-07 | -3.6e-08 | 1 | 0.013562 | -0.0010754 | 0.013605 | -0.039565
Modulation Freq.: | 275 | Hz | -55.5 | 1.7336e-05 | 1.7759e-05 | 1.673e-05 | 1.7372e-05 | 3.4066e-05 | 6.06e-07 | 3.87e-07 | 1 | 0.017789 | 0.01136 | 0.021107 | 0.28416
|  |  | -55 | 1.6889e-05 | 1.948e-05 | 1.7699e-05 | 1.5591e-05 | 3.4588e-05 | -8.1e-07 | 3.889e-06 | 1 | -0.023419 | 0.11244 | 0.11485 | -0.68273
FWHM | 7.0286 | ⁰ | -54.5 | 1.8438e-05 | 1.7323e-05 | 1.4816e-05 | 1.7828e-05 | 3.3254e-05 | 3.622e-06 | -5.05e-07 | 1 | 0.10892 | -0.015186 | 0.10997 | -0.069266
DOLP (max value) | 98.5682 | % | -54 | 1.263e-05 | 1.5136e-05 | 1.7613e-05 | 1.8309e-05 | 3.0243e-05 | -4.983e-06 | -3.173e-06 | 1 | -0.16477 | -0.10492 | 0.19533 | 0.28351
|  |  | -53.5 | 1.6482e-05 | 1.7468e-05 | 1.6708e-05 | 1.9506e-05 | 3.319e-05 | -2.26e-07 | -2.038e-06 | 1 | -0.0068093 | -0.061404 | 0.06178 | 0.73018
Auxiliar |  |  | -53 | 1.4834e-05 | 1.9476e-05 | 1.8507e-05 | 2.1096e-05 | 3.3341e-05 | -3.673e-06 | -1.62e-06 | 1 | -0.11016 | -0.048589 | 0.1204 | 0.2077
Max. Intentity PSA = 0º | 0.97211 |  | -52.5 | 1.8044e-05 | 1.9703e-05 | 2.012e-05 | 2.0232e-05 | 3.8164e-05 | -2.076e-06 | -5.29e-07 | 1 | -0.054397 | -0.013861 | 0.056135 | 0.12475
Row Position = Max. | 127 |  | -52 | 1.8546e-05 | 1.8448e-05 | 1.7863e-05 | 1.9345e-05 | 3.6409e-05 | 6.83e-07 | -8.97e-07 | 1 | 0.018759 | -0.024637 | 0.030966 | -0.46001
Half-Maximum | 0.48606 |  | -51.5 | 1.869e-05 | 1.4711e-05 | 1.7055e-05 | 1.4327e-05 | 3.5745e-05 | 1.635e-06 | 3.84e-07 | 1 | 0.045741 | 0.010743 | 0.046985 | 0.11534
Negative 'Half-angle' | -5.2931 | ⁰ | -51 | 1.7762e-05 | 1.875e-05 | 1.9506e-05 | 1.9286e-05 | 3.7268e-05 | -1.744e-06 | -5.36e-07 | 1 | -0.046796 | -0.014382 | 0.048956 | 0.14909
Positive 'Half-angle' | 1.7355 | ⁰ | -50.5 | 1.8712e-05 | 2.1264e-05 | 2.8409e-05 | 2.1946e-05 | 4.7121e-05 | -9.697e-06 | -6.82e-07 | 1 | -0.20579 | -0.014473 | 0.2063 | 0.035108
|  |  | -50 | 1.7546e-05 | 2.1812e-05 | 2.11e-05 | 1.9118e-05 | 3.8646e-05 | -3.554e-06 | 2.694e-06 | 1 | -0.091963 | 0.06971 | 0.1154 | -0.32431
|  |  | -49.5 | 2.3067e-05 | 2.0772e-05 | 1.9379e-05 | 2.0761e-05 | 4.2446e-05 | 3.688e-06 | 1.1e-08 | 1 | 0.086887 | 0.00025915 | 0.086887 | 0.0014913
|  |  | -49 | 2.433e-05 | 2.1268e-05 | 2.2553e-05 | 2.2624e-05 | 4.6883e-05 | 1.777e-06 | -1.356e-06 | 1 | 0.037903 | -0.028923 | 0.047678 | -0.32591
|  |  | -48.5 | 3.5372e-05 | 3.2015e-05 | 2.7631e-05 | 3.4005e-05 | 6.3003e-05 | 7.741e-06 | -1.99e-06 | 1 | 0.12287 | -0.031586 | 0.12686 | -0.12581
|  |  | -48 | 3.9429e-05 | 3.6817e-05 | 3.3535e-05 | 3.8501e-05 | 7.2964e-05 | 5.894e-06 | -1.684e-06 | 1 | 0.08078 | -0.02308 | 0.084012 | -0.13915
|  |  | -47.5 | 3.4597e-05 | 3.1788e-05 | 2.8733e-05 | 3.3927e-05 | 6.333e-05 | 5.864e-06 | -2.139e-06 | 1 | 0.092594 | -0.033775 | 0.098562 | -0.17489
|  |  | -47 | 2.6837e-05 | 2.9218e-05 | 2.6882e-05 | 2.9806e-05 | 5.3719e-05 | -4.5e-08 | -5.88e-07 | 1 | -0.00083769 | -0.010946 | 0.010978 | 0.74721
|  |  | -46.5 | 3.2325e-05 | 2.9288e-05 | 2.6468e-05 | 2.9411e-05 | 5.8793e-05 | 5.857e-06 | -1.23e-07 | 1 | 0.099621 | -0.0020921 | 0.099643 | -0.010499
|  |  | -46 | 2.8659e-05 | 3.0987e-05 | 2.617e-05 | 2.4788e-05 | 5.4829e-05 | 2.489e-06 | 6.199e-06 | 1 | 0.045396 | 0.11306 | 0.12183 | 0.59449
|  |  | -45.5 | 3.6829e-05 | 3e-05 | 2.8722e-05 | 2.7254e-05 | 6.5551e-05 | 8.107e-06 | 2.746e-06 | 1 | 0.12367 | 0.041891 | 0.13058 | 0.1633
|  |  | -45 | 4.4365e-05 | 3.8222e-05 | 3.1203e-05 | 3.4701e-05 | 7.5568e-05 | 1.3162e-05 | 3.521e-06 | 1 | 0.17417 | 0.046594 | 0.1803 | 0.1307
|  |  | -44.5 | 5.9564e-05 | 5.3134e-05 | 4.0848e-05 | 4.5248e-05 | 0.00010041 | 1.8716e-05 | 7.886e-06 | 1 | 0.18639 | 0.078536 | 0.20226 | 0.19939
|  |  | -44 | 9.3129e-05 | 7.4883e-05 | 5.021e-05 | 6.6363e-05 | 0.00014334 | 4.2919e-05 | 8.52e-06 | 1 | 0.29942 | 0.05944 | 0.30527 | 0.097983
|  |  | -43.5 | 0.00011391 | 9.1482e-05 | 6.7298e-05 | 8.6111e-05 | 0.0001812 | 4.6607e-05 | 5.371e-06 | 1 | 0.25721 | 0.029641 | 0.25891 | 0.057367
|  |  | -43 | 0.0001128 | 8.8439e-05 | 6.361e-05 | 8.1566e-05 | 0.00017641 | 4.9192e-05 | 6.873e-06 | 1 | 0.27885 | 0.03896 | 0.28156 | 0.06941
|  |  | -42.5 | 0.00012538 | 9.3926e-05 | 6.2004e-05 | 9.5632e-05 | 0.00018738 | 6.3375e-05 | -1.706e-06 | 1 | 0.33821 | -0.0091043 | 0.33833 | -0.013456
|  |  | -42 | 0.00012276 | 9.3941e-05 | 6.4023e-05 | 9.2537e-05 | 0.00018678 | 5.8734e-05 | 1.404e-06 | 1 | 0.31446 | 0.0075169 | 0.31455 | 0.01195
|  |  | -41.5 | 0.00013802 | 0.00010905 | 6.5074e-05 | 9.1546e-05 | 0.00020309 | 7.2941e-05 | 1.7501e-05 | 1 | 0.35916 | 0.086174 | 0.36935 | 0.11774
|  |  | -41 | 0.00014466 | 0.00011256 | 6.8985e-05 | 0.00010273 | 0.00021365 | 7.5676e-05 | 9.835e-06 | 1 | 0.35421 | 0.046034 | 0.35719 | 0.064619
|  |  | -40.5 | 0.00014636 | 0.0001072 | 6.9395e-05 | 0.00010586 | 0.00021575 | 7.6965e-05 | 1.341e-06 | 1 | 0.35672 | 0.0062154 | 0.35678 | 0.0087109
|  |  | -40 | 0.00014118 | 0.00011331 | 7.0822e-05 | 9.7305e-05 | 0.000212 | 7.0353e-05 | 1.6004e-05 | 1 | 0.33186 | 0.075492 | 0.34034 | 0.11184
|  |  | -39.5 | 0.00014788 | 0.00011253 | 6.5752e-05 | 0.00010631 | 0.00021363 | 8.2128e-05 | 6.229e-06 | 1 | 0.38444 | 0.029158 | 0.38554 | 0.03785
|  |  | -39 | 0.00014761 | 0.0001092 | 6.7164e-05 | 0.00010571 | 0.00021478 | 8.0448e-05 | 3.487e-06 | 1 | 0.37457 | 0.016236 | 0.37492 | 0.021659
|  |  | -38.5 | 0.00016809 | 0.00012869 | 7.226e-05 | 0.00010809 | 0.00024035 | 9.5826e-05 | 2.0594e-05 | 1 | 0.3987 | 0.085685 | 0.4078 | 0.10585
|  |  | -38 | 0.00016364 | 0.00011888 | 7.1195e-05 | 0.00011477 | 0.00023484 | 9.245e-05 | 4.113e-06 | 1 | 0.39367 | 0.017514 | 0.39406 | 0.02223
|  |  | -37.5 | 0.00017259 | 0.00012666 | 7.5847e-05 | 0.00011697 | 0.00024843 | 9.6739e-05 | 9.686e-06 | 1 | 0.3894 | 0.038988 | 0.39134 | 0.049896
|  |  | -37 | 0.00018719 | 0.00013715 | 7.3936e-05 | 0.00011969 | 0.00026113 | 0.00011325 | 1.7464e-05 | 1 | 0.43371 | 0.06688 | 0.43884 | 0.076499
|  |  | -36.5 | 0.0001806 | 0.00013319 | 7.8693e-05 | 0.00011748 | 0.0002593 | 0.00010191 | 1.5707e-05 | 1 | 0.39303 | 0.060576 | 0.39767 | 0.076461
|  |  | -36 | 0.00015402 | 0.00011727 | 7.5825e-05 | 0.00010789 | 0.00022984 | 7.8194e-05 | 9.388e-06 | 1 | 0.3402 | 0.040845 | 0.34265 | 0.059744
|  |  | -35.5 | 0.00015909 | 0.00012374 | 7.7174e-05 | 0.00011218 | 0.00023626 | 8.1912e-05 | 1.1564e-05 | 1 | 0.3467 | 0.048946 | 0.35014 | 0.070125
|  |  | -35 | 0.00015468 | 0.00012618 | 7.9494e-05 | 0.00011453 | 0.00023417 | 7.5181e-05 | 1.1653e-05 | 1 | 0.32105 | 0.049763 | 0.32489 | 0.076888
|  |  | -34.5 | 0.00021142 | 0.00014997 | 7.9856e-05 | 0.00013578 | 0.00029128 | 0.00013156 | 1.4186e-05 | 1 | 0.45168 | 0.048703 | 0.4543 | 0.053706
|  |  | -34 | 0.00018981 | 0.00013954 | 7.8541e-05 | 0.00012383 | 0.00026835 | 0.00011127 | 1.5705e-05 | 1 | 0.41464 | 0.058524 | 0.41875 | 0.070108
|  |  | -33.5 | 0.00016645 | 0.00012612 | 7.7278e-05 | 0.00011352 | 0.00024372 | 8.9169e-05 | 1.2606e-05 | 1 | 0.36586 | 0.051722 | 0.3695 | 0.070221
|  |  | -33 | 0.00018373 | 0.00013995 | 7.882e-05 | 0.00012425 | 0.00026255 | 0.00010491 | 1.5706e-05 | 1 | 0.39959 | 0.059821 | 0.40404 | 0.074301
|  |  | -32.5 | 0.00019986 | 0.00014851 | 7.7732e-05 | 0.00013164 | 0.00027759 | 0.00012212 | 1.6868e-05 | 1 | 0.43994 | 0.060767 | 0.44412 | 0.068627
|  |  | -32 | 0.000186 | 0.00013691 | 8.2326e-05 | 0.000126 | 0.00026832 | 0.00010367 | 1.0908e-05 | 1 | 0.38637 | 0.040652 | 0.3885 | 0.052416
|  |  | -31.5 | 0.00020349 | 0.0001564 | 8.2873e-05 | 0.00013429 | 0.00028636 | 0.00012062 | 2.2114e-05 | 1 | 0.42121 | 0.077223 | 0.42823 | 0.090663
|  |  | -31 | 0.00021413 | 0.00014421 | 8.4524e-05 | 0.0001426 | 0.00029865 | 0.00012961 | 1.609e-06 | 1 | 0.43397 | 0.0053875 | 0.434 | 0.0062069
|  |  | -30.5 | 0.00018337 | 0.00014058 | 8.753e-05 | 0.00012908 | 0.0002709 | 9.5845e-05 | 1.1503e-05 | 1 | 0.3538 | 0.042461 | 0.35633 | 0.059723
|  |  | -30 | 0.00025329 | 0.00017834 | 8.7649e-05 | 0.0001497 | 0.00034094 | 0.00016564 | 2.864e-05 | 1 | 0.48584 | 0.084003 | 0.49305 | 0.085605
|  |  | -29.5 | 0.00020149 | 0.00014889 | 8.4688e-05 | 0.00014034 | 0.00028618 | 0.00011681 | 8.553e-06 | 1 | 0.40815 | 0.029887 | 0.40925 | 0.036547
|  |  | -29 | 0.0002062 | 0.00014615 | 8.7277e-05 | 0.00013599 | 0.00029348 | 0.00011893 | 1.0163e-05 | 1 | 0.40523 | 0.034629 | 0.4067 | 0.042625
|  |  | -28.5 | 0.00021887 | 0.00016457 | 8.5406e-05 | 0.00014839 | 0.00030428 | 0.00013346 | 1.6182e-05 | 1 | 0.43863 | 0.053182 | 0.44184 | 0.060329
|  |  | -28 | 0.00020707 | 0.00015405 | 9.475e-05 | 0.00014672 | 0.00030182 | 0.00011232 | 7.331e-06 | 1 | 0.37214 | 0.02429 | 0.37293 | 0.032589
|  |  | -27.5 | 0.00021213 | 0.00015384 | 9.0547e-05 | 0.00014994 | 0.00030268 | 0.00012159 | 3.905e-06 | 1 | 0.4017 | 0.012901 | 0.40191 | 0.016053
|  |  | -27 | 0.00023365 | 0.00017118 | 9.4209e-05 | 0.00016266 | 0.00032786 | 0.00013944 | 8.523e-06 | 1 | 0.42531 | 0.025996 | 0.4261 | 0.030523
|  |  | -26.5 | 0.00021479 | 0.00016293 | 9.2194e-05 | 0.00014022 | 0.00030698 | 0.00012259 | 2.2709e-05 | 1 | 0.39935 | 0.073976 | 0.40614 | 0.091582
|  |  | -26 | 0.00022164 | 0.00016668 | 9.7123e-05 | 0.00013995 | 0.00031876 | 0.00012452 | 2.6732e-05 | 1 | 0.39063 | 0.083861 | 0.39953 | 0.10574
|  |  | -25.5 | 0.00023827 | 0.00018743 | 9.9477e-05 | 0.00015667 | 0.00033775 | 0.00013879 | 3.0756e-05 | 1 | 0.41094 | 0.091062 | 0.42091 | 0.10904
|  |  | -25 | 0.00021946 | 0.00016674 | 0.00010845 | 0.00015083 | 0.00032792 | 0.00011101 | 1.5915e-05 | 1 | 0.33854 | 0.048534 | 0.34201 | 0.071195
|  |  | -24.5 | 0.00020665 | 0.00015587 | 0.00010139 | 0.00014442 | 0.00030804 | 0.00010526 | 1.1444e-05 | 1 | 0.34172 | 0.037151 | 0.34373 | 0.054147
|  |  | -24 | 0.00025425 | 0.00018317 | 0.00010431 | 0.00016359 | 0.00035855 | 0.00014994 | 1.958e-05 | 1 | 0.41817 | 0.054608 | 0.42172 | 0.064927
|  |  | -23.5 | 0.00024602 | 0.00017578 | 0.00010336 | 0.00016511 | 0.00034938 | 0.00014266 | 1.0669e-05 | 1 | 0.40834 | 0.030537 | 0.40948 | 0.037322
|  |  | -23 | 0.00027326 | 0.00018889 | 0.00010404 | 0.00018194 | 0.0003773 | 0.00016922 | 6.944e-06 | 1 | 0.4485 | 0.018405 | 0.44888 | 0.020506
|  |  | -22.5 | 0.00030244 | 0.00021142 | 0.00010669 | 0.00019011 | 0.00040913 | 0.00019574 | 2.1309e-05 | 1 | 0.47844 | 0.052084 | 0.48126 | 0.054218
|  |  | -22 | 0.00034985 | 0.00022918 | 0.00011319 | 0.00022268 | 0.00046304 | 0.00023666 | 6.497e-06 | 1 | 0.5111 | 0.014031 | 0.51129 | 0.013723
|  |  | -21.5 | 0.00044263 | 0.00029969 | 0.00011832 | 0.00027612 | 0.00056094 | 0.00032431 | 2.3574e-05 | 1 | 0.57815 | 0.042026 | 0.57968 | 0.036281
|  |  | -21 | 0.00056088 | 0.00034681 | 0.00011936 | 0.0003424 | 0.00068024 | 0.00044152 | 4.41e-06 | 1 | 0.64907 | 0.006483 | 0.6491 | 0.0049939
|  |  | -20.5 | 0.00061667 | 0.00038931 | 0.00011727 | 0.00035969 | 0.00073395 | 0.0004994 | 2.9624e-05 | 1 | 0.68043 | 0.040363 | 0.68163 | 0.029625
|  |  | -20 | 0.00085676 | 0.00050796 | 0.00013098 | 0.00048331 | 0.00098774 | 0.00072578 | 2.4649e-05 | 1 | 0.73479 | 0.024955 | 0.73521 | 0.016975
|  |  | -19.5 | 0.0011241 | 0.00062538 | 0.00013614 | 0.00059689 | 0.0012603 | 0.00098801 | 2.8491e-05 | 1 | 0.78396 | 0.022607 | 0.78428 | 0.014414
|  |  | -19 | 0.0012274 | 0.0006665 | 0.00014204 | 0.00068474 | 0.0013694 | 0.0010854 | -1.8239e-05 | 1 | 0.79256 | -0.013319 | 0.79267 | -0.0084016
|  |  | -18.5 | 0.0015864 | 0.00089705 | 0.0001483 | 0.00086272 | 0.0017347 | 0.0014381 | 3.4333e-05 | 1 | 0.82903 | 0.019791 | 0.82926 | 0.011934
|  |  | -18 | 0.0021172 | 0.0011495 | 0.0001567 | 0.0011238 | 0.0022739 | 0.0019605 | 2.575e-05 | 1 | 0.86217 | 0.011324 | 0.86225 | 0.0065669
|  |  | -17.5 | 0.0026474 | 0.0014257 | 0.00017616 | 0.0013788 | 0.0028236 | 0.0024712 | 4.697e-05 | 1 | 0.87522 | 0.016635 | 0.87538 | 0.0095022
|  |  | -17 | 0.0033403 | 0.0017906 | 0.0001775 | 0.0018041 | 0.0035178 | 0.0031628 | -1.347e-05 | 1 | 0.89908 | -0.0038291 | 0.89909 | -0.0021295
|  |  | -16.5 | 0.0041662 | 0.0022831 | 0.00020242 | 0.002204 | 0.0043686 | 0.0039637 | 7.915e-05 | 1 | 0.90733 | 0.018118 | 0.90751 | 0.0099829
|  |  | -16 | 0.0053907 | 0.0028601 | 0.00021613 | 0.0028329 | 0.0056068 | 0.0051745 | 2.718e-05 | 1 | 0.92291 | 0.0048477 | 0.92292 | 0.0026263
|  |  | -15.5 | 0.0069619 | 0.0036493 | 0.00024495 | 0.0036731 | 0.0072068 | 0.0067169 | -2.384e-05 | 1 | 0.93202 | -0.003308 | 0.93203 | -0.0017746
|  |  | -15 | 0.0091606 | 0.0047245 | 0.00027046 | 0.0048423 | 0.009431 | 0.0088901 | -0.00011778 | 1 | 0.94265 | -0.012489 | 0.94273 | -0.0066238
|  |  | -14.5 | 0.011621 | 0.005992 | 0.00030163 | 0.0057793 | 0.011923 | 0.01132 | 0.00021267 | 1 | 0.9494 | 0.017837 | 0.94957 | 0.0093926
|  |  | -14 | 0.014297 | 0.0075379 | 0.00035662 | 0.0071783 | 0.014654 | 0.013941 | 0.00035953 | 1 | 0.95133 | 0.024534 | 0.95165 | 0.012892
|  |  | -13.5 | 0.017199 | 0.009038 | 0.00042951 | 0.0085436 | 0.017628 | 0.016769 | 0.00049448 | 1 | 0.95127 | 0.02805 | 0.95168 | 0.014739
|  |  | -13 | 0.020743 | 0.010681 | 0.00045866 | 0.011122 | 0.021201 | 0.020284 | -0.0004406 | 1 | 0.95673 | -0.020782 | 0.95696 | -0.010859
|  |  | -12.5 | 0.026505 | 0.013495 | 0.00052679 | 0.013784 | 0.027031 | 0.025978 | -0.0002899 | 1 | 0.96102 | -0.010725 | 0.96108 | -0.0055795
|  |  | -12 | 0.034384 | 0.017611 | 0.00060308 | 0.017868 | 0.034987 | 0.033781 | -0.0002575 | 1 | 0.96553 | -0.0073599 | 0.96555 | -0.0038112
|  |  | -11.5 | 0.040621 | 0.021031 | 0.00069619 | 0.020845 | 0.041317 | 0.039925 | 0.000185 | 1 | 0.9663 | 0.0044776 | 0.96631 | 0.0023168
|  |  | -11 | 0.050423 | 0.026415 | 0.0008142 | 0.025818 | 0.051237 | 0.049609 | 0.000597 | 1 | 0.96822 | 0.011652 | 0.96829 | 0.0060168
|  |  | -10.5 | 0.062798 | 0.032933 | 0.00098277 | 0.030434 | 0.063781 | 0.061815 | 0.0024987 | 1 | 0.96918 | 0.039176 | 0.96997 | 0.0202
|  |  | -10 | 0.078225 | 0.041233 | 0.0011493 | 0.039122 | 0.079374 | 0.077075 | 0.0021114 | 1 | 0.97104 | 0.026601 | 0.97141 | 0.013694
|  |  | -9.5 | 0.088357 | 0.047369 | 0.0013974 | 0.042528 | 0.089754 | 0.086959 | 0.0048408 | 1 | 0.96886 | 0.053934 | 0.97036 | 0.027805
|  |  | -9 | 0.10744 | 0.057266 | 0.0017557 | 0.053109 | 0.1092 | 0.10569 | 0.004158 | 1 | 0.96784 | 0.038077 | 0.96859 | 0.019661
|  |  | -8.5 | 0.1276 | 0.067483 | 0.0021405 | 0.064049 | 0.12974 | 0.12546 | 0.0034333 | 1 | 0.967 | 0.026462 | 0.96737 | 0.013679
|  |  | -8 | 0.16579 | 0.08648 | 0.0024166 | 0.08265 | 0.16821 | 0.16338 | 0.00383 | 1 | 0.97127 | 0.022769 | 0.97153 | 0.011719
|  |  | -7.5 | 0.19409 | 0.10082 | 0.0028458 | 0.098389 | 0.19693 | 0.19124 | 0.0024339 | 1 | 0.9711 | 0.012359 | 0.97118 | 0.0063632
|  |  | -7 | 0.20618 | 0.10706 | 0.003396 | 0.10082 | 0.20957 | 0.20278 | 0.006233 | 1 | 0.96759 | 0.029741 | 0.96805 | 0.015364
|  |  | -6.5 | 0.28839 | 0.15013 | 0.0040336 | 0.14443 | 0.29243 | 0.28436 | 0.005699 | 1 | 0.97241 | 0.019489 | 0.97261 | 0.010019
|  |  | -6 | 0.3476 | 0.17886 | 0.0047646 | 0.17616 | 0.35236 | 0.34283 | 0.002693 | 1 | 0.97296 | 0.0076427 | 0.97299 | 0.0039275
|  |  | -5.5 | 0.46393 | 0.2392 | 0.0057478 | 0.23139 | 0.46968 | 0.45818 | 0.007813 | 1 | 0.97552 | 0.016635 | 0.97567 | 0.0085253
|  |  | -5 | 0.5174 | 0.26557 | 0.0063505 | 0.25818 | 0.52375 | 0.51105 | 0.007385 | 1 | 0.97575 | 0.0141 | 0.97585 | 0.0072248
|  |  | -4.5 | 0.58844 | 0.30292 | 0.0070773 | 0.2959 | 0.59552 | 0.58137 | 0.007019 | 1 | 0.97623 | 0.011786 | 0.9763 | 0.0060363
|  |  | -4 | 0.69648 | 0.36371 | 0.0077682 | 0.34796 | 0.70424 | 0.68871 | 0.015747 | 1 | 0.97794 | 0.02236 | 0.97819 | 0.01143
|  |  | -3.5 | 0.69782 | 0.36279 | 0.0079837 | 0.34564 | 0.7058 | 0.68984 | 0.017151 | 1 | 0.97738 | 0.0243 | 0.97768 | 0.012429
|  |  | -3 | 0.87806 | 0.46112 | 0.0085345 | 0.43488 | 0.88659 | 0.86952 | 0.026246 | 1 | 0.98075 | 0.029603 | 0.98119 | 0.015088
|  |  | -2.5 | 0.82105 | 0.42938 | 0.0087081 | 0.3996 | 0.82976 | 0.81234 | 0.029785 | 1 | 0.97901 | 0.035896 | 0.97967 | 0.018325
|  |  | -2 | 0.83057 | 0.43939 | 0.0086251 | 0.40875 | 0.8392 | 0.82194 | 0.03064 | 1 | 0.97944 | 0.036511 | 0.98012 | 0.01863
|  |  | -1.5 | 0.92884 | 0.48779 | 0.0084677 | 0.45038 | 0.9373 | 0.92037 | 0.037415 | 1 | 0.98193 | 0.039918 | 0.98274 | 0.020315
|  |  | -1 | 0.97211 | 0.5141 | 0.0087281 | 0.47235 | 0.98084 | 0.96338 | 0.04175 | 1 | 0.9822 | 0.042566 | 0.98312 | 0.021655
|  |  | -0.5 | 0.8595 | 0.45532 | 0.0083385 | 0.41754 | 0.86784 | 0.85116 | 0.037781 | 1 | 0.98078 | 0.043535 | 0.98175 | 0.022179
|  |  | 0 | 0.73389 | 0.38794 | 0.0069075 | 0.35364 | 0.7408 | 0.72698 | 0.034301 | 1 | 0.98135 | 0.046303 | 0.98244 | 0.023574
|  |  | 0.5 | 0.70173 | 0.36951 | 0.00628 | 0.34015 | 0.708 | 0.69545 | 0.029358 | 1 | 0.98226 | 0.041466 | 0.98313 | 0.021095
|  |  | 1 | 0.67145 | 0.35211 | 0.0053935 | 0.31806 | 0.67685 | 0.66606 | 0.034058 | 1 | 0.98406 | 0.050319 | 0.98535 | 0.025545
|  |  | 1.5 | 0.52173 | 0.27484 | 0.004469 | 0.25604 | 0.5262 | 0.51726 | 0.018799 | 1 | 0.98301 | 0.035726 | 0.98366 | 0.018164
|  |  | 2 | 0.44599 | 0.23163 | 0.0035625 | 0.21289 | 0.44955 | 0.44242 | 0.018737 | 1 | 0.98415 | 0.04168 | 0.98503 | 0.021163
|  |  | 2.5 | 0.37842 | 0.19617 | 0.0028548 | 0.18628 | 0.38127 | 0.37557 | 0.009888 | 1 | 0.98502 | 0.025934 | 0.98537 | 0.013161
|  |  | 3 | 0.31458 | 0.16016 | 0.0023007 | 0.15381 | 0.31688 | 0.31228 | 0.006347 | 1 | 0.98548 | 0.02003 | 0.98568 | 0.010161
|  |  | 3.5 | 0.25617 | 0.12909 | 0.0019565 | 0.12628 | 0.25812 | 0.25421 | 0.002807 | 1 | 0.98484 | 0.010875 | 0.9849 | 0.0055208
|  |  | 4 | 0.20703 | 0.10327 | 0.0016766 | 0.10297 | 0.20871 | 0.20536 | 0.000305 | 1 | 0.98393 | 0.0014614 | 0.98393 | 0.00074261
|  |  | 4.5 | 0.1687 | 0.084229 | 0.0014477 | 0.086251 | 0.17015 | 0.16725 | -0.0020218 | 1 | 0.98298 | -0.011882 | 0.98306 | -0.0060438
|  |  | 5 | 0.14551 | 0.073311 | 0.0012622 | 0.075291 | 0.14677 | 0.14425 | -0.0019799 | 1 | 0.9828 | -0.01349 | 0.98289 | -0.0068625
|  |  | 5.5 | 0.12054 | 0.059685 | 0.0011125 | 0.059128 | 0.12166 | 0.11943 | 0.000557 | 1 | 0.98171 | 0.0045784 | 0.98172 | 0.0023318
|  |  | 6 | 0.094464 | 0.048371 | 0.00099356 | 0.048199 | 0.095457 | 0.09347 | 0.0001717 | 1 | 0.97918 | 0.0017987 | 0.97918 | 0.00091847
|  |  | 6.5 | 0.080781 | 0.041268 | 0.00082326 | 0.040295 | 0.081604 | 0.079957 | 0.0009727 | 1 | 0.97982 | 0.01192 | 0.9799 | 0.0060823
|  |  | 7 | 0.067406 | 0.034436 | 0.00067759 | 0.033322 | 0.068084 | 0.066729 | 0.0011139 | 1 | 0.9801 | 0.016361 | 0.98023 | 0.0083457
|  |  | 7.5 | 0.056855 | 0.02898 | 0.00055808 | 0.02821 | 0.057413 | 0.056296 | 0.0007706 | 1 | 0.98056 | 0.013422 | 0.98065 | 0.0068437
|  |  | 8 | 0.046093 | 0.023262 | 0.00047654 | 0.023132 | 0.04657 | 0.045617 | 0.0001297 | 1 | 0.97953 | 0.0027851 | 0.97954 | 0.0014216
|  |  | 8.5 | 0.037747 | 0.0192 | 0.00042069 | 0.018894 | 0.038167 | 0.037326 | 0.0003052 | 1 | 0.97796 | 0.0079964 | 0.97799 | 0.0040882
|  |  | 9 | 0.030506 | 0.015591 | 0.00036383 | 0.015183 | 0.03087 | 0.030142 | 0.0004081 | 1 | 0.97643 | 0.01322 | 0.97652 | 0.0067691
|  |  | 9.5 | 0.024708 | 0.012852 | 0.00031561 | 0.012299 | 0.025024 | 0.024392 | 0.0005532 | 1 | 0.97478 | 0.022107 | 0.97503 | 0.011338
|  |  | 10 | 0.020935 | 0.010929 | 0.00026185 | 0.010349 | 0.021197 | 0.020673 | 0.0005799 | 1 | 0.97529 | 0.027358 | 0.97568 | 0.014022
|  |  | 10.5 | 0.016373 | 0.0083957 | 0.00023288 | 0.0080724 | 0.016606 | 0.01614 | 0.00032329 | 1 | 0.97195 | 0.019469 | 0.97215 | 0.010014
|  |  | 11 | 0.013523 | 0.0070167 | 0.00020749 | 0.0066662 | 0.013731 | 0.013316 | 0.00035048 | 1 | 0.96978 | 0.025525 | 0.97011 | 0.013157
|  |  | 11.5 | 0.010582 | 0.0054121 | 0.00019109 | 0.0053063 | 0.010773 | 0.010391 | 0.00010586 | 1 | 0.96452 | 0.0098263 | 0.96457 | 0.0050937
|  |  | 12 | 0.0084367 | 0.0042425 | 0.0001713 | 0.0042711 | 0.008608 | 0.0082654 | -2.861e-05 | 1 | 0.9602 | -0.0033236 | 0.9602 | -0.0017307
|  |  | 12.5 | 0.0065656 | 0.0034046 | 0.00016218 | 0.0033255 | 0.0067278 | 0.0064034 | 7.915e-05 | 1 | 0.95179 | 0.011765 | 0.95186 | 0.00618
|  |  | 13 | 0.0054078 | 0.0028381 | 0.00014603 | 0.002717 | 0.0055539 | 0.0052618 | 0.00012112 | 1 | 0.94741 | 0.021808 | 0.94766 | 0.011507
|  |  | 13.5 | 0.0040269 | 0.0021114 | 0.00014264 | 0.0020404 | 0.0041696 | 0.0038843 | 7.105e-05 | 1 | 0.93158 | 0.01704 | 0.93174 | 0.0091448
|  |  | 14 | 0.0033221 | 0.0017319 | 0.00013518 | 0.001689 | 0.0034573 | 0.003187 | 4.292e-05 | 1 | 0.9218 | 0.012414 | 0.92188 | 0.0067333
|  |  | 14.5 | 0.0024781 | 0.0013027 | 0.00012595 | 0.0012703 | 0.0026041 | 0.0023522 | 3.243e-05 | 1 | 0.90327 | 0.012454 | 0.90336 | 0.0068931
|  |  | 15 | 0.0020294 | 0.0010777 | 0.00012422 | 0.0010662 | 0.0021536 | 0.0019052 | 1.144e-05 | 1 | 0.88464 | 0.0053119 | 0.88466 | 0.0030023
|  |  | 15.5 | 0.0017185 | 0.0009104 | 0.00011611 | 0.00093246 | 0.0018346 | 0.0016024 | -2.2054e-05 | 1 | 0.87342 | -0.012021 | 0.87351 | -0.006881
|  |  | 16 | 0.0011673 | 0.00062985 | 0.00011313 | 0.00061375 | 0.0012804 | 0.0010542 | 1.6093e-05 | 1 | 0.82329 | 0.012568 | 0.82339 | 0.0076324
|  |  | 16.5 | 0.00086654 | 0.00049842 | 0.00010884 | 0.00048799 | 0.00097538 | 0.0007577 | 1.0433e-05 | 1 | 0.77683 | 0.010696 | 0.7769 | 0.0068842
|  |  | 17 | 0.00074947 | 0.00042558 | 0.00011575 | 0.00043416 | 0.00086523 | 0.00063372 | -8.583e-06 | 1 | 0.73243 | -0.00992 | 0.7325 | -0.0067715
|  |  | 17.5 | 0.00053519 | 0.00031173 | 0.00010478 | 0.00032062 | 0.00063998 | 0.00043041 | -8.881e-06 | 1 | 0.67254 | -0.013877 | 0.67268 | -0.010315
|  |  | 18 | 0.00043476 | 0.00027585 | 0.00010204 | 0.00026876 | 0.0005368 | 0.00033271 | 7.093e-06 | 1 | 0.61981 | 0.013213 | 0.61995 | 0.010658
|  |  | 18.5 | 0.00042159 | 0.00025636 | 0.00010252 | 0.00024706 | 0.00052411 | 0.00031907 | 9.298e-06 | 1 | 0.60878 | 0.017741 | 0.60904 | 0.014567
|  |  | 19 | 0.00031221 | 0.00020504 | 0.00010592 | 0.00021142 | 0.00041813 | 0.00020629 | -6.378e-06 | 1 | 0.49337 | -0.015254 | 0.49361 | -0.015454
|  |  | 19.5 | 0.0002721 | 0.00017768 | 9.2943e-05 | 0.00018948 | 0.00036504 | 0.00017915 | -1.1802e-05 | 1 | 0.49078 | -0.032331 | 0.49184 | -0.032891
|  |  | 20 | 0.00025934 | 0.00017661 | 9.9633e-05 | 0.0001877 | 0.00035898 | 0.00015971 | -1.1087e-05 | 1 | 0.4449 | -0.030885 | 0.44597 | -0.034654
|  |  | 20.5 | 0.00027603 | 0.00018197 | 9.9145e-05 | 0.00019062 | 0.00037518 | 0.00017689 | -8.643e-06 | 1 | 0.47147 | -0.023037 | 0.47204 | -0.024412
|  |  | 21 | 0.00021911 | 0.00016505 | 0.00010064 | 0.00016064 | 0.00031975 | 0.00011846 | 4.411e-06 | 1 | 0.37049 | 0.013795 | 0.37075 | 0.018609
|  |  | 21.5 | 0.00025046 | 0.00017315 | 0.00010115 | 0.00017047 | 0.00035161 | 0.00014931 | 2.682e-06 | 1 | 0.42465 | 0.0076277 | 0.42472 | 0.0089803
|  |  | 22 | 0.00021255 | 0.00016475 | 0.00010377 | 0.00015938 | 0.00031632 | 0.00010878 | 5.364e-06 | 1 | 0.34389 | 0.016957 | 0.3443 | 0.024636
|  |  | 22.5 | 0.00023663 | 0.00016093 | 8.9586e-05 | 0.00015855 | 0.00032622 | 0.00014704 | 2.384e-06 | 1 | 0.45076 | 0.007308 | 0.45082 | 0.0081057
|  |  | 23 | 0.00022376 | 0.00015772 | 9.3937e-05 | 0.0001561 | 0.00031769 | 0.00012982 | 1.61e-06 | 1 | 0.40863 | 0.0050678 | 0.40866 | 0.0062006
|  |  | 23.5 | 0.00023145 | 0.00016421 | 9.3401e-05 | 0.00015831 | 0.00032485 | 0.00013804 | 5.901e-06 | 1 | 0.42495 | 0.018165 | 0.42534 | 0.02136
|  |  | 24 | 0.00021637 | 0.00016028 | 9.5726e-05 | 0.00015378 | 0.00031209 | 0.00012064 | 6.497e-06 | 1 | 0.38655 | 0.020818 | 0.38711 | 0.026901
|  |  | 24.5 | 0.00025863 | 0.00017667 | 8.9586e-05 | 0.0001725 | 0.00034821 | 0.00016904 | 4.172e-06 | 1 | 0.48545 | 0.011981 | 0.4856 | 0.012338
|  |  | 25 | 0.0002172 | 0.00014979 | 8.8245e-05 | 0.00014484 | 0.00030545 | 0.00012895 | 4.947e-06 | 1 | 0.42219 | 0.016196 | 0.4225 | 0.019172
|  |  | 25.5 | 0.00025213 | 0.00016344 | 9.1643e-05 | 0.00018394 | 0.00034377 | 0.00016049 | -2.0504e-05 | 1 | 0.46684 | -0.059644 | 0.47063 | -0.063536
|  |  | 26 | 0.00021344 | 0.00014782 | 8.7411e-05 | 0.00014812 | 0.00030086 | 0.00012603 | -2.98e-07 | 1 | 0.41892 | -0.00099051 | 0.41892 | -0.0011822
|  |  | 26.5 | 0.0002076 | 0.00015301 | 9.0242e-05 | 0.00014544 | 0.00029785 | 0.00011736 | 7.57e-06 | 1 | 0.39404 | 0.025416 | 0.39485 | 0.032206
|  |  | 27 | 0.00022596 | 0.00015104 | 8.455e-05 | 0.00015944 | 0.00031051 | 0.00014141 | -8.404e-06 | 1 | 0.45542 | -0.027065 | 0.45622 | -0.02968
|  |  | 27.5 | 0.00019264 | 0.00013334 | 8.1391e-05 | 0.00013167 | 0.00027403 | 0.00011125 | 1.669e-06 | 1 | 0.40598 | 0.0060905 | 0.40602 | 0.0075004
|  |  | 28 | 0.00024647 | 0.00015783 | 8.2225e-05 | 0.00016636 | 0.00032869 | 0.00016424 | -8.523e-06 | 1 | 0.49968 | -0.02593 | 0.50036 | -0.025923
|  |  | 28.5 | 0.00019711 | 0.00014329 | 8.7351e-05 | 0.00014037 | 0.00028446 | 0.00010976 | 2.92e-06 | 1 | 0.38586 | 0.010265 | 0.38599 | 0.013298
|  |  | 29 | 0.00018948 | 0.00013775 | 7.9275e-05 | 0.0001381 | 0.00026876 | 0.00011021 | -3.58e-07 | 1 | 0.41007 | -0.001332 | 0.41007 | -0.0016242
|  |  | 29.5 | 0.00018317 | 0.00013918 | 8.607e-05 | 0.00013202 | 0.00026924 | 9.7096e-05 | 7.153e-06 | 1 | 0.36064 | 0.026568 | 0.36161 | 0.036768
|  |  | 30 | 0.00020421 | 0.00014347 | 8.4192e-05 | 0.00014478 | 0.0002884 | 0.00012001 | -1.312e-06 | 1 | 0.41614 | -0.0045493 | 0.41617 | -0.0054658
|  |  | 30.5 | 0.00019288 | 0.00014067 | 8.2285e-05 | 0.00013894 | 0.00027517 | 0.0001106 | 1.729e-06 | 1 | 0.40193 | 0.0062835 | 0.40198 | 0.007816
|  |  | 31 | 0.000184 | 0.00013125 | 7.689e-05 | 0.00012761 | 0.00026089 | 0.00010711 | 3.636e-06 | 1 | 0.41056 | 0.013937 | 0.41079 | 0.016967
|  |  | 31.5 | 0.00019002 | 0.00013131 | 7.2688e-05 | 0.00012726 | 0.00026271 | 0.00011733 | 4.053e-06 | 1 | 0.44663 | 0.015428 | 0.44689 | 0.017264
|  |  | 32 | 0.00017846 | 0.0001232 | 8.002e-05 | 0.00013375 | 0.00025848 | 9.8437e-05 | -1.055e-05 | 1 | 0.38083 | -0.040816 | 0.38302 | -0.053384
|  |  | 32.5 | 0.00017792 | 0.00012398 | 7.3851e-05 | 0.0001263 | 0.00025177 | 0.00010407 | -2.324e-06 | 1 | 0.41335 | -0.0092306 | 0.41345 | -0.011164
|  |  | 33 | 0.00017238 | 0.00012052 | 7.4059e-05 | 0.00012648 | 0.00024644 | 9.8319e-05 | -5.961e-06 | 1 | 0.39896 | -0.024189 | 0.39969 | -0.030278
|  |  | 33.5 | 0.00018501 | 0.00013131 | 7.2569e-05 | 0.00012493 | 0.00025758 | 0.00011244 | 6.378e-06 | 1 | 0.43654 | 0.024761 | 0.43724 | 0.02833
|  |  | 34 | 0.00016534 | 0.00011748 | 6.6907e-05 | 0.00011832 | 0.00023225 | 9.8437e-05 | -8.35e-07 | 1 | 0.42384 | -0.0035952 | 0.42385 | -0.0042412
|  |  | 34.5 | 0.00015146 | 0.00010532 | 6.6639e-05 | 0.00010681 | 0.0002181 | 8.4817e-05 | -1.49e-06 | 1 | 0.3889 | -0.0068319 | 0.38896 | -0.0087827
|  |  | 35 | 0.00015134 | 0.00011134 | 7.2211e-05 | 0.00010955 | 0.00022355 | 7.9126e-05 | 1.788e-06 | 1 | 0.35396 | 0.0079983 | 0.35405 | 0.011297
|  |  | 35.5 | 0.00012189 | 9.2309e-05 | 6.7592e-05 | 9.048e-05 | 0.00018948 | 5.43e-05 | 1.829e-06 | 1 | 0.28657 | 0.0096525 | 0.28673 | 0.016835
|  |  | 36 | 0.0001322 | 9.8661e-05 | 6.7473e-05 | 9.9347e-05 | 0.00019968 | 6.4731e-05 | -6.86e-07 | 1 | 0.32418 | -0.0034355 | 0.3242 | -0.0052987
|  |  | 36.5 | 0.00012898 | 9.6344e-05 | 6.491e-05 | 9.3788e-05 | 0.00019389 | 6.4075e-05 | 2.556e-06 | 1 | 0.33046 | 0.013182 | 0.33073 | 0.019935
|  |  | 37 | 9.0592e-05 | 6.5361e-05 | 4.1029e-05 | 6.83e-05 | 0.00013162 | 4.9563e-05 | -2.939e-06 | 1 | 0.37656 | -0.022329 | 0.37722 | -0.029614
|  |  | 37.5 | 5.2471e-05 | 4.0204e-05 | 3.3651e-05 | 3.9771e-05 | 8.6122e-05 | 1.882e-05 | 4.33e-07 | 1 | 0.21853 | 0.0050278 | 0.21859 | 0.011502
|  |  | 38 | 3.1997e-05 | 3.0779e-05 | 2.6368e-05 | 2.9925e-05 | 5.8365e-05 | 5.629e-06 | 8.54e-07 | 1 | 0.096445 | 0.014632 | 0.097548 | 0.075283
|  |  | 38.5 | 2.398e-05 | 2.439e-05 | 2.2091e-05 | 2.1678e-05 | 4.6071e-05 | 1.889e-06 | 2.712e-06 | 1 | 0.041002 | 0.058866 | 0.071738 | 0.4812
|  |  | 39 | 2.1748e-05 | 2.0553e-05 | 2.0003e-05 | 1.7934e-05 | 4.1751e-05 | 1.745e-06 | 2.619e-06 | 1 | 0.041795 | 0.062729 | 0.075378 | 0.49153
|  |  | 39.5 | 2.2955e-05 | 2.1834e-05 | 1.7556e-05 | 1.7203e-05 | 4.0511e-05 | 5.399e-06 | 4.631e-06 | 1 | 0.13327 | 0.11431 | 0.17558 | 0.35449
|  |  | 40 | 2.0571e-05 | 2.2538e-05 | 2.1136e-05 | 1.841e-05 | 4.1707e-05 | -5.65e-07 | 4.128e-06 | 1 | -0.013547 | 0.098976 | 0.099899 | -0.71739
|  |  | 40.5 | 1.8586e-05 | 1.9275e-05 | 1.8893e-05 | 1.6578e-05 | 3.7479e-05 | -3.07e-07 | 2.697e-06 | 1 | -0.0081913 | 0.07196 | 0.072425 | -0.72873
|  |  | 41 | 2.1216e-05 | 1.9495e-05 | 1.5924e-05 | 1.6421e-05 | 3.714e-05 | 5.292e-06 | 3.074e-06 | 1 | 0.14249 | 0.082768 | 0.16478 | 0.26312
|  |  | 41.5 | 2.0951e-05 | 2.582e-05 | 2.4295e-05 | 1.8042e-05 | 4.5246e-05 | -3.344e-06 | 7.778e-06 | 1 | -0.073907 | 0.1719 | 0.18712 | -0.58238
|  |  | 42 | 1.872e-05 | 2.1409e-05 | 1.9584e-05 | 1.4685e-05 | 3.8304e-05 | -8.64e-07 | 6.724e-06 | 1 | -0.022556 | 0.17554 | 0.17699 | -0.7215
|  |  | 42.5 | 1.9524e-05 | 2.126e-05 | 2.2935e-05 | 1.9092e-05 | 4.2459e-05 | -3.411e-06 | 2.168e-06 | 1 | -0.080336 | 0.051061 | 0.09519 | -0.28309
|  |  | 43 | 2.04e-05 | 2.3443e-05 | 2.1242e-05 | 1.8429e-05 | 4.1642e-05 | -8.42e-07 | 5.014e-06 | 1 | -0.02022 | 0.12041 | 0.12209 | -0.70221
|  |  | 43.5 | 2.1435e-05 | 2.4747e-05 | 2.5965e-05 | 2.544e-05 | 4.74e-05 | -4.53e-06 | -6.93e-07 | 1 | -0.09557 | -0.01462 | 0.096681 | 0.075902
|  |  | 44 | 2.4263e-05 | 2.5399e-05 | 2.6725e-05 | 2.5775e-05 | 5.0988e-05 | -2.462e-06 | -3.76e-07 | 1 | -0.048286 | -0.0073743 | 0.048846 | 0.075775
|  |  | 44.5 | 3.1524e-05 | 3.4101e-05 | 2.7899e-05 | 2.7009e-05 | 5.9423e-05 | 3.625e-06 | 7.092e-06 | 1 | 0.061003 | 0.11935 | 0.13403 | 0.54914
|  |  | 45 | 2.8212e-05 | 2.8651e-05 | 2.5202e-05 | 2.5477e-05 | 5.3414e-05 | 3.01e-06 | 3.174e-06 | 1 | 0.056352 | 0.059423 | 0.081894 | 0.40596
|  |  | 45.5 | 2.1454e-05 | 2.3637e-05 | 2.2741e-05 | 2.2754e-05 | 4.4195e-05 | -1.287e-06 | 8.83e-07 | 1 | -0.029121 | 0.01998 | 0.035316 | -0.30067
|  |  | 46 | 2.1882e-05 | 1.9588e-05 | 1.7906e-05 | 1.7725e-05 | 3.9788e-05 | 3.976e-06 | 1.863e-06 | 1 | 0.09993 | 0.046823 | 0.11036 | 0.21909
|  |  | 46.5 | 1.9286e-05 | 1.8191e-05 | 1.6375e-05 | 1.777e-05 | 3.5661e-05 | 2.911e-06 | 4.21e-07 | 1 | 0.08163 | 0.011806 | 0.082479 | 0.071814
|  |  | 47 | 1.6913e-05 | 1.6295e-05 | 1.6319e-05 | 1.4868e-05 | 3.3232e-05 | 5.94e-07 | 1.427e-06 | 1 | 0.017874 | 0.042941 | 0.046512 | 0.58818
|  |  | 47.5 | 1.3754e-05 | 1.5155e-05 | 1.8064e-05 | 1.4577e-05 | 3.1818e-05 | -4.31e-06 | 5.78e-07 | 1 | -0.13546 | 0.018166 | 0.13667 | -0.066656
|  |  | 48 | 1.3467e-05 | 1.4093e-05 | 1.9673e-05 | 1.4849e-05 | 3.314e-05 | -6.206e-06 | -7.56e-07 | 1 | -0.18727 | -0.022812 | 0.18865 | 0.06061
|  |  | 48.5 | 1.261e-05 | 1.3612e-05 | 1.4603e-05 | 1.4693e-05 | 2.7213e-05 | -1.993e-06 | -1.081e-06 | 1 | -0.073237 | -0.039724 | 0.083316 | 0.24849
|  |  | 49 | 1.2059e-05 | 1.6004e-05 | 1.76e-05 | 1.4536e-05 | 2.9659e-05 | -5.541e-06 | 1.468e-06 | 1 | -0.18682 | 0.049496 | 0.19327 | -0.12949
|  |  | 49.5 | 1.4816e-05 | 1.305e-05 | 1.573e-05 | 1.3225e-05 | 3.0546e-05 | -9.14e-07 | -1.75e-07 | 1 | -0.029922 | -0.0057291 | 0.030466 | 0.094588
|  |  | 50 | 1.3087e-05 | 1.5099e-05 | 1.5628e-05 | 1.4566e-05 | 2.8715e-05 | -2.541e-06 | 5.33e-07 | 1 | -0.08849 | 0.018562 | 0.090416 | -0.10338
|  |  | 50.5 | 1.4238e-05 | 1.3068e-05 | 1.3161e-05 | 1.2048e-05 | 2.7399e-05 | 1.077e-06 | 1.02e-06 | 1 | 0.039308 | 0.037228 | 0.054139 | 0.37911
|  |  | 51 | 1.4063e-05 | 1.0569e-05 | 1.4836e-05 | 1.3597e-05 | 2.8899e-05 | -7.73e-07 | -3.028e-06 | 1 | -0.026748 | -0.10478 | 0.10814 | 0.66043
|  |  | 51.5 | 1.3568e-05 | 1.6611e-05 | 1.5652e-05 | 1.3869e-05 | 2.922e-05 | -2.084e-06 | 2.742e-06 | 1 | -0.071321 | 0.09384 | 0.11787 | -0.46045
|  |  | 52 | 1.4119e-05 | 1.5151e-05 | 1.462e-05 | 1.2517e-05 | 2.8739e-05 | -5.01e-07 | 2.634e-06 | 1 | -0.017433 | 0.091652 | 0.093296 | -0.69142
|  |  | 52.5 | 1.4857e-05 | 1.2975e-05 | 1.435e-05 | 1.3303e-05 | 2.9207e-05 | 5.07e-07 | -3.28e-07 | 1 | 0.017359 | -0.01123 | 0.020675 | -0.28711
|  |  | 53 | 1.4175e-05 | 1.2707e-05 | 1.5143e-05 | 1.1928e-05 | 2.9318e-05 | -9.68e-07 | 7.79e-07 | 1 | -0.033017 | 0.026571 | 0.042381 | -0.33882
|  |  | 53.5 | 1.2696e-05 | 1.6537e-05 | 1.578e-05 | 1.6e-05 | 2.8476e-05 | -3.084e-06 | 5.37e-07 | 1 | -0.1083 | 0.018858 | 0.10993 | -0.086198
|  |  | 54 | 1.321e-05 | 1.4071e-05 | 1.6268e-05 | 1.4499e-05 | 2.9478e-05 | -3.058e-06 | -4.28e-07 | 1 | -0.10374 | -0.014519 | 0.10475 | 0.069529
|  |  | 54.5 | 1.1209e-05 | 1.4775e-05 | 1.6578e-05 | 1.5624e-05 | 2.7787e-05 | -5.369e-06 | -8.49e-07 | 1 | -0.19322 | -0.030554 | 0.19562 | 0.078416
|  |  | 55 | 1.2387e-05 | 1.3433e-05 | 1.4678e-05 | 1.3329e-05 | 2.7065e-05 | -2.291e-06 | 1.04e-07 | 1 | -0.084648 | 0.0038426 | 0.084735 | -0.022682
|  |  | 55.5 | 1.3258e-05 | 1.3754e-05 | 1.3083e-05 | 1.3422e-05 | 2.6341e-05 | 1.75e-07 | 3.32e-07 | 1 | 0.0066436 | 0.012604 | 0.014248 | 0.54285
|  |  | 56 | 1.1891e-05 | 1.1511e-05 | 1.356e-05 | 1.2338e-05 | 2.5451e-05 | -1.669e-06 | -8.27e-07 | 1 | -0.065577 | -0.032494 | 0.073186 | 0.23002
|  |  | 56.5 | 1.039e-05 | 1.2752e-05 | 1.4257e-05 | 1.2089e-05 | 2.4647e-05 | -3.867e-06 | 6.63e-07 | 1 | -0.1569 | 0.0269 | 0.15918 | -0.0849
|  |  | 57 | 1.2949e-05 | 1.4205e-05 | 1.4227e-05 | 1.036e-05 | 2.7176e-05 | -1.278e-06 | 3.845e-06 | 1 | -0.047027 | 0.14149 | 0.1491 | -0.62495
|  |  | 57.5 | 1.0923e-05 | 1.1586e-05 | 1.3027e-05 | 1.3508e-05 | 2.395e-05 | -2.104e-06 | -1.922e-06 | 1 | -0.08785 | -0.080251 | 0.11899 | 0.37011
|  |  | 58 | 1.044e-05 | 1.0278e-05 | 1.361e-05 | 1.169e-05 | 2.405e-05 | -3.17e-06 | -1.412e-06 | 1 | -0.13181 | -0.058711 | 0.14429 | 0.20952
|  |  | 58.5 | 1.1386e-05 | 1.0785e-05 | 1.7207e-05 | 1.2301e-05 | 2.8593e-05 | -5.821e-06 | -1.516e-06 | 1 | -0.20358 | -0.05302 | 0.21037 | 0.12739
|  |  | 59 | 1.0662e-05 | 1.1697e-05 | 1.3094e-05 | 1.1925e-05 | 2.3756e-05 | -2.432e-06 | -2.28e-07 | 1 | -0.10237 | -0.0095976 | 0.10282 | 0.046738
|  |  | 59.5 | 1.2795e-05 | 1.0252e-05 | 1.2262e-05 | 1.3732e-05 | 2.5057e-05 | 5.33e-07 | -3.48e-06 | 1 | 0.021272 | -0.13888 | 0.1405 | -0.70941
|  |  | 60 | 1.079e-05 | 1.106e-05 | 1.0733e-05 | 1.0487e-05 | 2.1523e-05 | 5.7e-08 | 5.73e-07 | 1 | 0.0026483 | 0.026623 | 0.026754 | 0.73582
Note on A13: FO: The setup to measure the optical power output vs the angle is composed by a motorized rotation stage (central hub) with an arm. The detection sits at the end of the arm and is composed by a Glan-Thompson polarizer mounted in a motorized rotation stage. An aperture with 6.5 mm is monted after the polarized to reject the undesired polarization. It is followed by a slit with a 1 mm width and a detector. The distance between central hub and the slit is ~573mm (1 mm slit = 0,1º). The detector is connected to a lock-in amplifer SR830. The laser is installed in the diode holder with the laser diode window centred with the central hub. A wave generator is used to drive the lase diode controller with a sinosoidal wave of amplitude 'A' and offset of 'A/2'. The power meter was used to adjust the average power. The laser was measured with the diode die oriented roughly with the horizontal and vertical of the laboratory to measure the angular dispertion in both orientations. Polariation was measured at 0º (horizontal), 45º, 90º and 135º.

## Angle_Perpendicular
Optical Power Output vs Angle |  |  | Perpendicular Direction
Measurment Information: |  |  | Measured Data: |  |  |  |  | Calculated Data
|  |  | PSA = Polarization State Analyser |  |  |  |  | * DOLP - degree of linear polarization
PowerMeter: | Thorlabs PM320E
PowerMeter Detector: | Thorlabs S142C |  | Angle | Intensity | Intensity | Intensity | Intensity | Stocks Vector Components |  |  | Norm. Stockes Vector Comp. |  |  | DOLP* | Azimuth
Laser Diode Controller: | Thorlabs LDC205C |  | (⁰) | (a.u.) | (a.u.) | (a.u.) | (a.u.) | s0 | s1 | s2 | S0 | S1 | S2 |  | (⁰)
Wave Generator: | Teledyne LeCroy WaveStation 2023 |  |  | PSA = 0⁰ | PSA = 45⁰ | PSA = 90⁰ | PSA = 135⁰
Temperature Controller: | Thorlabs TED200C |  | -60 | 2.279e-05 | 0.00011929 | 0.00024295 | 0.00013171 | 0.00026574 | -0.00022016 | -1.2413e-05 | 1 | -0.82848 | -0.046711 | 0.82979 | 0.028161
Laser Diode Holder: | Thorlabs TCLDM9 |  | -59.5 | 2.4229e-05 | 8.6233e-05 | 0.00017244 | 0.00010733 | 0.00019667 | -0.00014821 | -2.1101e-05 | 1 | -0.7536 | -0.10729 | 0.7612 | 0.070712
Detector | Hamamatsu H9656-20 |  | -59 | 2.8867e-05 | 0.0001033 | 0.00022295 | 0.00014491 | 0.00025182 | -0.00019409 | -4.162e-05 | 1 | -0.77073 | -0.16528 | 0.78825 | 0.10562
Lock-in Amplifier | Stanford Research System SR830 |  | -58.5 | 2.3579e-05 | 0.00015368 | 0.00033388 | 0.00019484 | 0.00035746 | -0.0003103 | -4.1164e-05 | 1 | -0.86807 | -0.11516 | 0.87568 | 0.065945
Measurment Notes |  |  | -58 | 3.1941e-05 | 0.00018488 | 0.00040198 | 0.00024301 | 0.00043392 | -0.00037004 | -5.8129e-05 | 1 | -0.85278 | -0.13396 | 0.86324 | 0.077909
|  |  | -57.5 | 2.8221e-05 | 0.00031239 | 0.00062108 | 0.00033152 | 0.00064931 | -0.00059286 | -1.9133e-05 | 1 | -0.91307 | -0.029467 | 0.91355 | 0.016131
Fixed LD house Temp.: | 20 | ⁰C | -57 | 3.4608e-05 | 0.0003897 | 0.00080979 | 0.00043804 | 0.0008444 | -0.00077518 | -4.8339e-05 | 1 | -0.91803 | -0.057247 | 0.91981 | 0.031139
Optical Power (avg.): | 4.878 | mW | -56.5 | 2.9238e-05 | 0.00023311 | 0.00047708 | 0.00026053 | 0.00050632 | -0.00044784 | -2.7419e-05 | 1 | -0.88451 | -0.054154 | 0.88616 | 0.030574
LD Photodiode Current: | 0.414 | mA | -56 | 2.9972e-05 | 0.00021917 | 0.0004958 | 0.00028646 | 0.00052577 | -0.00046582 | -6.7295e-05 | 1 | -0.88599 | -0.12799 | 0.89519 | 0.071736
Modulation Freq.: | 275 | Hz | -55.5 | 2.7234e-05 | 0.00014568 | 0.00030184 | 0.00018251 | 0.00032907 | -0.00027461 | -3.6835e-05 | 1 | -0.83448 | -0.11194 | 0.84195 | 0.066671
|  |  | -55 | 2.8249e-05 | 0.00026292 | 0.0005399 | 0.00030059 | 0.00056815 | -0.00051165 | -3.767e-05 | 1 | -0.90056 | -0.066303 | 0.903 | 0.036746
FWHM | 30.4056 | ⁰ | -54.5 | 3.4632e-05 | 0.00023061 | 0.00052333 | 0.00029987 | 0.00055797 | -0.0004887 | -6.9262e-05 | 1 | -0.87586 | -0.12413 | 0.88462 | 0.070395
DOLP (max value) | 98.3937 | % | -54 | 3.3964e-05 | 0.00017828 | 0.00042129 | 0.00027454 | 0.00045525 | -0.00038732 | -9.6263e-05 | 1 | -0.85079 | -0.21145 | 0.87667 | 0.1218
|  |  | -53.5 | 3.7406e-05 | 0.00012642 | 0.00027383 | 0.00017613 | 0.00031123 | -0.00023642 | -4.9711e-05 | 1 | -0.75963 | -0.15972 | 0.77624 | 0.10362
Auxiliar |  |  | -53 | 3.7387e-05 | 0.0001207 | 0.00027871 | 0.00018388 | 0.0003161 | -0.00024133 | -6.3181e-05 | 1 | -0.76345 | -0.19988 | 0.78918 | 0.12803
Max. Intentity PSA = 0º | 0.023331 |  | -52.5 | 3.6175e-05 | 0.00012595 | 0.00026834 | 0.00016236 | 0.00030452 | -0.00023217 | -3.6418e-05 | 1 | -0.76241 | -0.11959 | 0.77173 | 0.077797
Row Position = Max. | 126 |  | -52 | 4.9092e-05 | 0.00023598 | 0.00060952 | 0.00041205 | 0.00065861 | -0.00056043 | -0.00017607 | 1 | -0.85092 | -0.26734 | 0.89193 | 0.15221
Half-Maximum | 0.011665 |  | -51.5 | 4.6972e-05 | 0.0002386 | 0.00050557 | 0.00030357 | 0.00055254 | -0.0004586 | -6.497e-05 | 1 | -0.82998 | -0.11758 | 0.83827 | 0.070367
Negative 'Half-angle' | -19.1676 | ⁰ | -51 | 6.7562e-05 | 0.00021213 | 0.00054801 | 0.00039786 | 0.00061557 | -0.00048045 | -0.00018573 | 1 | -0.78049 | -0.30172 | 0.83678 | 0.18444
Positive 'Half-angle' | 11.2381 | ⁰ | -50.5 | 5.6386e-05 | 0.00030244 | 0.00072706 | 0.00046736 | 0.00078345 | -0.00067068 | -0.00016493 | 1 | -0.85606 | -0.21051 | 0.88156 | 0.12056
|  |  | -50 | 6.9306e-05 | 0.00027686 | 0.00063551 | 0.00040531 | 0.00070481 | -0.0005662 | -0.00012845 | 1 | -0.80334 | -0.18224 | 0.82375 | 0.11154
|  |  | -49.5 | 6.7398e-05 | 0.00033635 | 0.00080467 | 0.00052602 | 0.00087206 | -0.00073727 | -0.00018966 | 1 | -0.84543 | -0.21749 | 0.87296 | 0.1259
|  |  | -49 | 7.3187e-05 | 0.00039834 | 0.00091458 | 0.00057197 | 0.00098776 | -0.00084139 | -0.00017363 | 1 | -0.85181 | -0.17578 | 0.86976 | 0.10175
|  |  | -48.5 | 9.1277e-05 | 0.00033087 | 0.00080753 | 0.00054974 | 0.0008988 | -0.00071625 | -0.00021887 | 1 | -0.79689 | -0.24351 | 0.83327 | 0.14828
|  |  | -48 | 0.00013955 | 0.00048369 | 0.0013096 | 0.00094194 | 0.0014492 | -0.0011701 | -0.00045824 | 1 | -0.80741 | -0.31621 | 0.86712 | 0.18663
|  |  | -47.5 | 0.00012248 | 0.00054682 | 0.0014445 | 0.00099326 | 0.001567 | -0.001322 | -0.00044644 | 1 | -0.84367 | -0.28491 | 0.89048 | 0.16284
|  |  | -47 | 0.00013971 | 0.00055629 | 0.0014225 | 0.00096083 | 0.0015622 | -0.0012828 | -0.00040454 | 1 | -0.82114 | -0.25895 | 0.86101 | 0.15274
|  |  | -46.5 | 0.00011913 | 0.00068862 | 0.0016892 | 0.0010905 | 0.0018083 | -0.0015701 | -0.00040191 | 1 | -0.86825 | -0.22226 | 0.89624 | 0.1253
|  |  | -46 | 0.000171 | 0.00074572 | 0.0018545 | 0.0012276 | 0.0020255 | -0.0016836 | -0.0004819 | 1 | -0.83116 | -0.23791 | 0.86454 | 0.13939
|  |  | -45.5 | 0.00015596 | 0.00090898 | 0.0022225 | 0.0013857 | 0.0023785 | -0.0020666 | -0.00047672 | 1 | -0.86886 | -0.20043 | 0.89168 | 0.11336
|  |  | -45 | 0.000142 | 0.0012117 | 0.0029936 | 0.001921 | 0.0031356 | -0.0028516 | -0.0007093 | 1 | -0.90943 | -0.22621 | 0.93714 | 0.1219
|  |  | -44.5 | 0.00011857 | 0.00075102 | 0.0018191 | 0.0011845 | 0.0019377 | -0.0017006 | -0.00043345 | 1 | -0.87762 | -0.22369 | 0.90568 | 0.12478
|  |  | -44 | 0.0001215 | 0.00053597 | 0.0013204 | 0.00089646 | 0.0014419 | -0.0011989 | -0.00036049 | 1 | -0.83146 | -0.25001 | 0.86824 | 0.14605
|  |  | -43.5 | 0.00011734 | 0.0009172 | 0.0021429 | 0.0013056 | 0.0022603 | -0.0020256 | -0.00038839 | 1 | -0.89617 | -0.17183 | 0.9125 | 0.094722
|  |  | -43 | 0.0001265 | 0.00050497 | 0.0010934 | 0.00066591 | 0.0012199 | -0.0009669 | -0.00016093 | 1 | -0.7926 | -0.13192 | 0.8035 | 0.082465
|  |  | -42.5 | 0.00011659 | 0.00077653 | 0.0017386 | 0.0010369 | 0.0018551 | -0.001622 | -0.00026036 | 1 | -0.87431 | -0.14034 | 0.8855 | 0.07958
|  |  | -42 | 0.00015213 | 0.00083518 | 0.0018478 | 0.0010948 | 0.0019999 | -0.0016956 | -0.00025965 | 1 | -0.84786 | -0.12983 | 0.85774 | 0.075974
|  |  | -41.5 | 0.00021911 | 0.00097824 | 0.002038 | 0.001174 | 0.0022571 | -0.0018189 | -0.00019574 | 1 | -0.80585 | -0.086721 | 0.81051 | 0.053601
|  |  | -41 | 0.00040293 | 0.0018137 | 0.0036044 | 0.0019734 | 0.0040074 | -0.0032015 | -0.00015975 | 1 | -0.79891 | -0.039864 | 0.7999 | 0.024929
|  |  | -40.5 | 0.00081039 | 0.0040047 | 0.0081945 | 0.0044716 | 0.0090049 | -0.0073841 | -0.00046682 | 1 | -0.82001 | -0.051841 | 0.82165 | 0.031568
|  |  | -40 | 0.001312 | 0.0083047 | 0.017122 | 0.0092507 | 0.018434 | -0.01581 | -0.00094604 | 1 | -0.85766 | -0.051319 | 0.85919 | 0.029883
|  |  | -39.5 | 0.0016191 | 0.018225 | 0.038538 | 0.02087 | 0.040157 | -0.036919 | -0.0026455 | 1 | -0.91936 | -0.065878 | 0.92172 | 0.035767
|  |  | -39 | 0.001935 | 0.0317 | 0.067971 | 0.035938 | 0.069906 | -0.066036 | -0.0042381 | 1 | -0.94464 | -0.060626 | 0.94658 | 0.032045
|  |  | -38.5 | 0.0019329 | 0.030342 | 0.064095 | 0.033886 | 0.066028 | -0.062162 | -0.003544 | 1 | -0.94145 | -0.053674 | 0.94298 | 0.028475
|  |  | -38 | 0.0019374 | 0.02248 | 0.047676 | 0.025387 | 0.049614 | -0.045739 | -0.0029068 | 1 | -0.9219 | -0.058589 | 0.92376 | 0.031733
|  |  | -37.5 | 0.002146 | 0.033913 | 0.072457 | 0.038582 | 0.074603 | -0.070311 | -0.0046692 | 1 | -0.94247 | -0.062587 | 0.94454 | 0.033155
|  |  | -37 | 0.002146 | 0.028725 | 0.060837 | 0.032189 | 0.062983 | -0.058691 | -0.0034639 | 1 | -0.93185 | -0.054997 | 0.93348 | 0.029475
|  |  | -36.5 | 0.0022822 | 0.029072 | 0.060997 | 0.032189 | 0.063279 | -0.058715 | -0.0031168 | 1 | -0.92787 | -0.049255 | 0.92918 | 0.026517
|  |  | -36 | 0.0024519 | 0.035458 | 0.074608 | 0.039067 | 0.07706 | -0.072156 | -0.0036088 | 1 | -0.93636 | -0.046831 | 0.93753 | 0.024986
|  |  | -35.5 | 0.0025535 | 0.038853 | 0.082077 | 0.043335 | 0.084631 | -0.079524 | -0.0044823 | 1 | -0.93966 | -0.052963 | 0.94115 | 0.028152
|  |  | -35 | 0.0027163 | 0.041142 | 0.08722 | 0.046185 | 0.089936 | -0.084503 | -0.0050431 | 1 | -0.93959 | -0.056074 | 0.94127 | 0.029804
|  |  | -34.5 | 0.0028348 | 0.040215 | 0.084321 | 0.044407 | 0.087155 | -0.081486 | -0.0041923 | 1 | -0.93495 | -0.048101 | 0.93618 | 0.025701
|  |  | -34 | 0.0029371 | 0.041485 | 0.086335 | 0.045174 | 0.089272 | -0.083398 | -0.0036888 | 1 | -0.9342 | -0.041321 | 0.93511 | 0.022101
|  |  | -33.5 | 0.0031314 | 0.044319 | 0.09478 | 0.050827 | 0.097912 | -0.091649 | -0.0065079 | 1 | -0.93604 | -0.066467 | 0.93839 | 0.035445
|  |  | -33 | 0.0033147 | 0.048207 | 0.10272 | 0.054909 | 0.10603 | -0.0994 | -0.0067024 | 1 | -0.93748 | -0.063212 | 0.9396 | 0.033663
|  |  | -32.5 | 0.003443 | 0.050709 | 0.10785 | 0.05764 | 0.11129 | -0.10441 | -0.0069313 | 1 | -0.93813 | -0.06228 | 0.94019 | 0.033145
|  |  | -32 | 0.003602 | 0.052105 | 0.11019 | 0.058556 | 0.11379 | -0.10659 | -0.0064506 | 1 | -0.93669 | -0.056687 | 0.93841 | 0.030222
|  |  | -31.5 | 0.0038271 | 0.056786 | 0.11997 | 0.063435 | 0.1238 | -0.11615 | -0.0066493 | 1 | -0.93817 | -0.05371 | 0.93971 | 0.028594
|  |  | -31 | 0.004 | 0.05954 | 0.12546 | 0.066414 | 0.12946 | -0.12146 | -0.0068744 | 1 | -0.9382 | -0.053101 | 0.93971 | 0.028269
|  |  | -30.5 | 0.0041721 | 0.063382 | 0.13382 | 0.070828 | 0.13799 | -0.12965 | -0.0074463 | 1 | -0.93953 | -0.053961 | 0.94108 | 0.028686
|  |  | -30 | 0.0044663 | 0.065915 | 0.14047 | 0.074761 | 0.14493 | -0.136 | -0.0088463 | 1 | -0.93837 | -0.061037 | 0.94035 | 0.032477
|  |  | -29.5 | 0.0046399 | 0.070694 | 0.15051 | 0.080041 | 0.15515 | -0.14587 | -0.0093461 | 1 | -0.94019 | -0.060238 | 0.94212 | 0.031991
|  |  | -29 | 0.0048535 | 0.072251 | 0.1532 | 0.081662 | 0.15805 | -0.14835 | -0.0094109 | 1 | -0.93858 | -0.059543 | 0.94047 | 0.031677
|  |  | -28.5 | 0.0051928 | 0.076764 | 0.16283 | 0.08664 | 0.16802 | -0.15763 | -0.0098763 | 1 | -0.93819 | -0.058781 | 0.94003 | 0.031286
|  |  | -28 | 0.0053034 | 0.078599 | 0.16576 | 0.088082 | 0.17107 | -0.16046 | -0.0094833 | 1 | -0.938 | -0.055436 | 0.93963 | 0.029516
|  |  | -27.5 | 0.0055647 | 0.086029 | 0.18124 | 0.095997 | 0.18681 | -0.17568 | -0.0099678 | 1 | -0.94042 | -0.053358 | 0.94194 | 0.028339
|  |  | -27 | 0.0058337 | 0.088688 | 0.18781 | 0.10037 | 0.19364 | -0.18197 | -0.011685 | 1 | -0.93975 | -0.060342 | 0.94168 | 0.032061
|  |  | -26.5 | 0.0061245 | 0.093239 | 0.19628 | 0.10388 | 0.2024 | -0.19015 | -0.010643 | 1 | -0.93948 | -0.052583 | 0.94095 | 0.027956
|  |  | -26 | 0.0064249 | 0.098336 | 0.20795 | 0.11035 | 0.21437 | -0.20152 | -0.012016 | 1 | -0.94006 | -0.056053 | 0.94173 | 0.029778
|  |  | -25.5 | 0.006711 | 0.10504 | 0.21967 | 0.11618 | 0.22638 | -0.21295 | -0.011139 | 1 | -0.94071 | -0.049206 | 0.942 | 0.02613
|  |  | -25 | 0.0070334 | 0.10547 | 0.2226 | 0.11832 | 0.22963 | -0.21556 | -0.012848 | 1 | -0.93874 | -0.055951 | 0.94041 | 0.029766
|  |  | -24.5 | 0.0073729 | 0.11441 | 0.24091 | 0.12802 | 0.24828 | -0.23353 | -0.013611 | 1 | -0.94061 | -0.054821 | 0.9422 | 0.029108
|  |  | -24 | 0.0077315 | 0.11676 | 0.24567 | 0.13046 | 0.2534 | -0.23794 | -0.013703 | 1 | -0.93898 | -0.054077 | 0.94053 | 0.028764
|  |  | -23.5 | 0.0080729 | 0.12515 | 0.26245 | 0.13907 | 0.27053 | -0.25438 | -0.013916 | 1 | -0.94032 | -0.051441 | 0.94172 | 0.027326
|  |  | -23 | 0.008442 | 0.13413 | 0.28229 | 0.14969 | 0.29073 | -0.27385 | -0.015564 | 1 | -0.94193 | -0.053534 | 0.94345 | 0.028387
|  |  | -22.5 | 0.0088749 | 0.13699 | 0.28827 | 0.15299 | 0.29715 | -0.2794 | -0.015992 | 1 | -0.94027 | -0.053819 | 0.9418 | 0.028588
|  |  | -22 | 0.0092326 | 0.14267 | 0.29968 | 0.15918 | 0.30892 | -0.29045 | -0.01651 | 1 | -0.94023 | -0.053445 | 0.94174 | 0.028391
|  |  | -21.5 | 0.0096369 | 0.15247 | 0.32166 | 0.1712 | 0.33129 | -0.31202 | -0.018738 | 1 | -0.94182 | -0.05656 | 0.94352 | 0.029991
|  |  | -21 | 0.010043 | 0.16028 | 0.33637 | 0.17792 | 0.34641 | -0.32632 | -0.017639 | 1 | -0.94202 | -0.050919 | 0.94339 | 0.027001
|  |  | -20.5 | 0.010489 | 0.164 | 0.344 | 0.18259 | 0.35448 | -0.33351 | -0.018586 | 1 | -0.94082 | -0.052431 | 0.94228 | 0.027836
|  |  | -20 | 0.010934 | 0.17633 | 0.37073 | 0.1965 | 0.38166 | -0.3598 | -0.020172 | 1 | -0.9427 | -0.052853 | 0.94418 | 0.028003
|  |  | -19.5 | 0.011315 | 0.18185 | 0.38111 | 0.20114 | 0.39242 | -0.36979 | -0.019287 | 1 | -0.94233 | -0.049149 | 0.94361 | 0.026055
|  |  | -19 | 0.011842 | 0.19531 | 0.41175 | 0.21832 | 0.42359 | -0.3999 | -0.023011 | 1 | -0.94409 | -0.054324 | 0.94565 | 0.028739
|  |  | -18.5 | 0.012269 | 0.19757 | 0.41425 | 0.21875 | 0.42652 | -0.40198 | -0.021179 | 1 | -0.94247 | -0.049656 | 0.94378 | 0.026319
|  |  | -18 | 0.012732 | 0.2056 | 0.43128 | 0.22803 | 0.44401 | -0.41854 | -0.02243 | 1 | -0.94265 | -0.050517 | 0.944 | 0.02677
|  |  | -17.5 | 0.013049 | 0.21344 | 0.44788 | 0.2366 | 0.46093 | -0.43483 | -0.023163 | 1 | -0.94338 | -0.050253 | 0.94472 | 0.026609
|  |  | -17 | 0.013442 | 0.22128 | 0.46521 | 0.24701 | 0.47865 | -0.45177 | -0.025726 | 1 | -0.94383 | -0.053747 | 0.94536 | 0.028442
|  |  | -16.5 | 0.013923 | 0.23004 | 0.48218 | 0.25488 | 0.4961 | -0.46826 | -0.024843 | 1 | -0.94387 | -0.050076 | 0.9452 | 0.026502
|  |  | -16 | 0.014329 | 0.23773 | 0.49915 | 0.26422 | 0.51348 | -0.48482 | -0.02649 | 1 | -0.94419 | -0.05159 | 0.9456 | 0.027292
|  |  | -15.5 | 0.014812 | 0.24893 | 0.52216 | 0.27579 | 0.53697 | -0.50735 | -0.026856 | 1 | -0.94483 | -0.050014 | 0.94616 | 0.026442
|  |  | -15 | 0.015318 | 0.2555 | 0.53589 | 0.28339 | 0.55121 | -0.52057 | -0.027893 | 1 | -0.94442 | -0.050603 | 0.94578 | 0.026765
|  |  | -14.5 | 0.015804 | 0.26523 | 0.55616 | 0.29404 | 0.57196 | -0.54035 | -0.028809 | 1 | -0.94474 | -0.050369 | 0.94608 | 0.026632
|  |  | -14 | 0.016241 | 0.27091 | 0.56665 | 0.29892 | 0.5829 | -0.55041 | -0.028016 | 1 | -0.94427 | -0.048064 | 0.9455 | 0.025428
|  |  | -13.5 | 0.016701 | 0.28601 | 0.59986 | 0.31766 | 0.61656 | -0.58316 | -0.031646 | 1 | -0.94583 | -0.051327 | 0.94722 | 0.027107
|  |  | -13 | 0.017179 | 0.29618 | 0.62244 | 0.32968 | 0.63962 | -0.60526 | -0.033508 | 1 | -0.94628 | -0.052387 | 0.94773 | 0.027652
|  |  | -12.5 | 0.017687 | 0.30094 | 0.633 | 0.33625 | 0.65069 | -0.61531 | -0.035309 | 1 | -0.94564 | -0.054264 | 0.94719 | 0.028661
|  |  | -12 | 0.018048 | 0.30673 | 0.64313 | 0.34024 | 0.66118 | -0.62508 | -0.033508 | 1 | -0.94541 | -0.050679 | 0.94677 | 0.026777
|  |  | -11.5 | 0.018384 | 0.31726 | 0.66333 | 0.35013 | 0.68172 | -0.64495 | -0.032867 | 1 | -0.94607 | -0.048212 | 0.94729 | 0.025458
|  |  | -11 | 0.018784 | 0.32727 | 0.6861 | 0.36368 | 0.70488 | -0.66732 | -0.036408 | 1 | -0.9467 | -0.051651 | 0.94811 | 0.027252
|  |  | -10.5 | 0.019161 | 0.33951 | 0.71412 | 0.37927 | 0.73328 | -0.69495 | -0.039764 | 1 | -0.94774 | -0.054228 | 0.94929 | 0.028578
|  |  | -10 | 0.019644 | 0.34937 | 0.73249 | 0.38748 | 0.75213 | -0.71284 | -0.038117 | 1 | -0.94776 | -0.050679 | 0.94912 | 0.02671
|  |  | -9.5 | 0.019924 | 0.35761 | 0.74915 | 0.39606 | 0.76907 | -0.72922 | -0.038452 | 1 | -0.94819 | -0.049998 | 0.9495 | 0.026341
|  |  | -9 | 0.020157 | 0.35669 | 0.75202 | 0.4003 | 0.77217 | -0.73186 | -0.04361 | 1 | -0.94779 | -0.056477 | 0.94947 | 0.029759
|  |  | -8.5 | 0.020516 | 0.35465 | 0.74701 | 0.39728 | 0.76753 | -0.7265 | -0.042633 | 1 | -0.94654 | -0.055546 | 0.94817 | 0.029308
|  |  | -8 | 0.020836 | 0.36505 | 0.7663 | 0.40601 | 0.78714 | -0.74546 | -0.040955 | 1 | -0.94706 | -0.05203 | 0.94849 | 0.027442
|  |  | -7.5 | 0.020909 | 0.37219 | 0.7851 | 0.41922 | 0.80601 | -0.76419 | -0.047028 | 1 | -0.94812 | -0.058347 | 0.94991 | 0.030731
|  |  | -7 | 0.021126 | 0.36927 | 0.7771 | 0.41339 | 0.79823 | -0.75598 | -0.044128 | 1 | -0.94707 | -0.055282 | 0.94868 | 0.029153
|  |  | -6.5 | 0.021355 | 0.38315 | 0.79981 | 0.42099 | 0.82116 | -0.77845 | -0.037842 | 1 | -0.94799 | -0.046083 | 0.94911 | 0.024287
|  |  | -6 | 0.021626 | 0.40363 | 0.84034 | 0.44101 | 0.86196 | -0.81871 | -0.037384 | 1 | -0.94982 | -0.043371 | 0.95081 | 0.022815
|  |  | -5.5 | 0.021691 | 0.40192 | 0.84711 | 0.45041 | 0.8688 | -0.82542 | -0.048493 | 1 | -0.95007 | -0.055816 | 0.95171 | 0.029341
|  |  | -5 | 0.021732 | 0.39234 | 0.81849 | 0.43061 | 0.84022 | -0.79675 | -0.038269 | 1 | -0.94827 | -0.045547 | 0.94936 | 0.023997
|  |  | -4.5 | 0.021839 | 0.42462 | 0.89344 | 0.4744 | 0.91528 | -0.8716 | -0.049775 | 1 | -0.95228 | -0.054383 | 0.95383 | 0.028523
|  |  | -4 | 0.021889 | 0.41446 | 0.86206 | 0.45258 | 0.88395 | -0.84018 | -0.038117 | 1 | -0.95047 | -0.043121 | 0.95145 | 0.022668
|  |  | -3.5 | 0.021614 | 0.40113 | 0.83643 | 0.44016 | 0.85804 | -0.81482 | -0.039032 | 1 | -0.94962 | -0.045489 | 0.95071 | 0.023933
|  |  | -3 | 0.021622 | 0.4122 | 0.86286 | 0.45593 | 0.88448 | -0.84124 | -0.043732 | 1 | -0.95111 | -0.049444 | 0.95239 | 0.025969
|  |  | -2.5 | 0.021752 | 0.41388 | 0.86658 | 0.45783 | 0.88833 | -0.84483 | -0.043946 | 1 | -0.95103 | -0.04947 | 0.95231 | 0.025985
|  |  | -2 | 0.02282 | 0.4147 | 0.86743 | 0.45758 | 0.89025 | -0.84462 | -0.042877 | 1 | -0.94873 | -0.048163 | 0.94996 | 0.025361
|  |  | -1.5 | 0.023331 | 0.43222 | 0.90003 | 0.47156 | 0.92336 | -0.8767 | -0.039338 | 1 | -0.94947 | -0.042603 | 0.95042 | 0.02242
|  |  | -1 | 0.020626 | 0.43216 | 0.90491 | 0.47711 | 0.92554 | -0.88428 | -0.044953 | 1 | -0.95543 | -0.04857 | 0.95666 | 0.025396
|  |  | -0.5 | 0.021442 | 0.3573 | 0.74695 | 0.39624 | 0.76839 | -0.72551 | -0.03894 | 1 | -0.94419 | -0.050677 | 0.94555 | 0.026811
|  |  | 0 | 0.021511 | 0.45072 | 0.94648 | 0.49817 | 0.96799 | -0.92496 | -0.047455 | 1 | -0.95555 | -0.049024 | 0.95681 | 0.02563
|  |  | 0.5 | 0.021164 | 0.38721 | 0.80939 | 0.42859 | 0.83056 | -0.78823 | -0.041382 | 1 | -0.94904 | -0.049825 | 0.95034 | 0.026226
|  |  | 1 | 0.020966 | 0.44348 | 0.93055 | 0.49121 | 0.95151 | -0.90958 | -0.04773 | 1 | -0.95593 | -0.050162 | 0.95725 | 0.026213
|  |  | 1.5 | 0.020466 | 0.41242 | 0.86432 | 0.45502 | 0.88479 | -0.84386 | -0.042603 | 1 | -0.95374 | -0.04815 | 0.95495 | 0.025222
|  |  | 2 | 0.019901 | 0.39978 | 0.84266 | 0.44641 | 0.86256 | -0.82275 | -0.046631 | 1 | -0.95385 | -0.054061 | 0.95539 | 0.028308
|  |  | 2.5 | 0.019672 | 0.38114 | 0.80432 | 0.42746 | 0.824 | -0.78465 | -0.046326 | 1 | -0.95225 | -0.056221 | 0.95391 | 0.029486
|  |  | 3 | 0.019234 | 0.37454 | 0.78907 | 0.41873 | 0.8083 | -0.76983 | -0.04419 | 1 | -0.95241 | -0.05467 | 0.95398 | 0.02867
|  |  | 3.5 | 0.018807 | 0.38236 | 0.80371 | 0.42652 | 0.82252 | -0.78491 | -0.044159 | 1 | -0.95427 | -0.053687 | 0.95578 | 0.0281
|  |  | 4 | 0.018482 | 0.38062 | 0.7992 | 0.42267 | 0.81768 | -0.78072 | -0.042053 | 1 | -0.95479 | -0.05143 | 0.95618 | 0.026906
|  |  | 4.5 | 0.018063 | 0.37686 | 0.79139 | 0.41922 | 0.80945 | -0.77332 | -0.042359 | 1 | -0.95537 | -0.052331 | 0.9568 | 0.02736
|  |  | 5 | 0.017723 | 0.37305 | 0.78186 | 0.41342 | 0.79959 | -0.76414 | -0.040375 | 1 | -0.95567 | -0.050495 | 0.957 | 0.026394
|  |  | 5.5 | 0.017147 | 0.36399 | 0.76184 | 0.40183 | 0.77899 | -0.7447 | -0.037842 | 1 | -0.95598 | -0.048578 | 0.95721 | 0.025386
|  |  | 6 | 0.016647 | 0.35126 | 0.737 | 0.38956 | 0.75365 | -0.72036 | -0.0383 | 1 | -0.95582 | -0.050819 | 0.95717 | 0.026559
|  |  | 6.5 | 0.016243 | 0.34342 | 0.7193 | 0.37967 | 0.73555 | -0.70306 | -0.036255 | 1 | -0.95583 | -0.04929 | 0.9571 | 0.025761
|  |  | 7 | 0.015728 | 0.34494 | 0.72321 | 0.38153 | 0.73894 | -0.70748 | -0.036591 | 1 | -0.95743 | -0.049518 | 0.95871 | 0.025837
|  |  | 7.5 | 0.01527 | 0.3277 | 0.68805 | 0.36414 | 0.70332 | -0.67278 | -0.036438 | 1 | -0.95658 | -0.051808 | 0.95798 | 0.027054
|  |  | 8 | 0.014771 | 0.32413 | 0.68012 | 0.35953 | 0.69489 | -0.66535 | -0.0354 | 1 | -0.95749 | -0.050943 | 0.95884 | 0.026578
|  |  | 8.5 | 0.014336 | 0.31381 | 0.65802 | 0.34702 | 0.67236 | -0.64369 | -0.033203 | 1 | -0.95736 | -0.049383 | 0.95863 | 0.025768
|  |  | 9 | 0.013824 | 0.30005 | 0.63007 | 0.33344 | 0.64389 | -0.61625 | -0.033386 | 1 | -0.95706 | -0.05185 | 0.95846 | 0.027062
|  |  | 9.5 | 0.013363 | 0.29398 | 0.61646 | 0.32544 | 0.62982 | -0.6031 | -0.031463 | 1 | -0.95757 | -0.049955 | 0.95887 | 0.026061
|  |  | 10 | 0.012882 | 0.28491 | 0.59864 | 0.31681 | 0.61152 | -0.58575 | -0.031891 | 1 | -0.95787 | -0.05215 | 0.95929 | 0.027195
|  |  | 10.5 | 0.012394 | 0.27609 | 0.57923 | 0.30603 | 0.59162 | -0.56683 | -0.029938 | 1 | -0.9581 | -0.050603 | 0.95944 | 0.026384
|  |  | 11 | 0.011894 | 0.26724 | 0.56122 | 0.29682 | 0.57312 | -0.54933 | -0.029572 | 1 | -0.95849 | -0.051599 | 0.95988 | 0.026891
|  |  | 11.5 | 0.011414 | 0.2612 | 0.54902 | 0.29062 | 0.56043 | -0.5376 | -0.029419 | 1 | -0.95927 | -0.052494 | 0.9607 | 0.027334
|  |  | 12 | 0.010948 | 0.24759 | 0.52088 | 0.27613 | 0.53183 | -0.50993 | -0.028535 | 1 | -0.95883 | -0.053655 | 0.96033 | 0.02795
|  |  | 12.5 | 0.010487 | 0.2417 | 0.5091 | 0.26975 | 0.51958 | -0.49861 | -0.028047 | 1 | -0.95963 | -0.05398 | 0.96115 | 0.028096
|  |  | 13 | 0.010063 | 0.23355 | 0.49054 | 0.25958 | 0.5006 | -0.48048 | -0.026032 | 1 | -0.9598 | -0.052001 | 0.9612 | 0.027063
|  |  | 13.5 | 0.009615 | 0.21896 | 0.46063 | 0.24402 | 0.47025 | -0.45102 | -0.025055 | 1 | -0.95911 | -0.05328 | 0.96059 | 0.027747
|  |  | 14 | 0.0091882 | 0.21347 | 0.44812 | 0.2374 | 0.45731 | -0.43893 | -0.023926 | 1 | -0.95982 | -0.052319 | 0.96124 | 0.027228
|  |  | 14.5 | 0.0087801 | 0.20642 | 0.43311 | 0.22928 | 0.44189 | -0.42433 | -0.022858 | 1 | -0.96026 | -0.051728 | 0.96165 | 0.026908
|  |  | 15 | 0.008297 | 0.19309 | 0.40717 | 0.21628 | 0.41546 | -0.39887 | -0.023193 | 1 | -0.96006 | -0.055824 | 0.96168 | 0.029041
|  |  | 15.5 | 0.0079399 | 0.18707 | 0.39295 | 0.2081 | 0.40089 | -0.38501 | -0.021026 | 1 | -0.96039 | -0.052449 | 0.96182 | 0.027279
|  |  | 16 | 0.0075178 | 0.17832 | 0.37451 | 0.19775 | 0.38203 | -0.367 | -0.01944 | 1 | -0.96064 | -0.050886 | 0.96199 | 0.026461
|  |  | 16.5 | 0.0071478 | 0.17194 | 0.362 | 0.19153 | 0.36915 | -0.35485 | -0.019592 | 1 | -0.96127 | -0.053073 | 0.96274 | 0.027578
|  |  | 17 | 0.0067387 | 0.16599 | 0.34815 | 0.18347 | 0.35488 | -0.34141 | -0.017487 | 1 | -0.96202 | -0.049275 | 0.96328 | 0.025588
|  |  | 17.5 | 0.0063949 | 0.15238 | 0.32044 | 0.16953 | 0.32683 | -0.31404 | -0.017151 | 1 | -0.96087 | -0.052477 | 0.9623 | 0.02728
|  |  | 18 | 0.0060368 | 0.14661 | 0.30945 | 0.16434 | 0.31549 | -0.30341 | -0.017731 | 1 | -0.96173 | -0.056202 | 0.96337 | 0.029186
|  |  | 18.5 | 0.0057369 | 0.14044 | 0.29718 | 0.15784 | 0.30292 | -0.29145 | -0.017395 | 1 | -0.96212 | -0.057425 | 0.96383 | 0.029807
|  |  | 19 | 0.005426 | 0.13117 | 0.27674 | 0.14667 | 0.28216 | -0.27131 | -0.015502 | 1 | -0.96154 | -0.05494 | 0.96311 | 0.028538
|  |  | 19.5 | 0.0051475 | 0.12622 | 0.26703 | 0.14224 | 0.27218 | -0.26188 | -0.016021 | 1 | -0.96218 | -0.058862 | 0.96397 | 0.03055
|  |  | 20 | 0.0048657 | 0.1203 | 0.25372 | 0.13458 | 0.25859 | -0.24886 | -0.014282 | 1 | -0.96237 | -0.05523 | 0.96395 | 0.028663
|  |  | 20.5 | 0.0045824 | 0.11429 | 0.24146 | 0.12814 | 0.24604 | -0.23687 | -0.013855 | 1 | -0.96275 | -0.056312 | 0.9644 | 0.029212
|  |  | 21 | 0.004324 | 0.10877 | 0.22919 | 0.12177 | 0.23351 | -0.22486 | -0.013001 | 1 | -0.96297 | -0.055676 | 0.96457 | 0.028876
|  |  | 21.5 | 0.0040894 | 0.10309 | 0.21771 | 0.11569 | 0.2218 | -0.21362 | -0.012604 | 1 | -0.96313 | -0.056825 | 0.9648 | 0.029466
|  |  | 22 | 0.0038624 | 0.10013 | 0.21118 | 0.11215 | 0.21505 | -0.20732 | -0.012024 | 1 | -0.96408 | -0.055914 | 0.9657 | 0.028966
|  |  | 22.5 | 0.0036221 | 0.089478 | 0.18939 | 0.1008 | 0.19302 | -0.18577 | -0.011322 | 1 | -0.96247 | -0.058659 | 0.96425 | 0.030435
|  |  | 23 | 0.0034456 | 0.087311 | 0.18494 | 0.098572 | 0.18838 | -0.18149 | -0.011261 | 1 | -0.96342 | -0.059777 | 0.96527 | 0.030984
|  |  | 23.5 | 0.0032244 | 0.082978 | 0.17401 | 0.093018 | 0.17724 | -0.17079 | -0.01004 | 1 | -0.96361 | -0.056649 | 0.96528 | 0.02936
|  |  | 24 | 0.0030384 | 0.078614 | 0.16699 | 0.089447 | 0.17003 | -0.16395 | -0.010834 | 1 | -0.96426 | -0.063716 | 0.96636 | 0.032991
|  |  | 24.5 | 0.0028591 | 0.07486 | 0.15857 | 0.084809 | 0.16143 | -0.15571 | -0.0099487 | 1 | -0.96458 | -0.061629 | 0.96654 | 0.031903
|  |  | 25 | 0.0027013 | 0.068024 | 0.1449 | 0.077179 | 0.1476 | -0.1422 | -0.0091552 | 1 | -0.9634 | -0.062027 | 0.96539 | 0.032148
|  |  | 25.5 | 0.0025115 | 0.064667 | 0.13703 | 0.073029 | 0.13954 | -0.13451 | -0.0083618 | 1 | -0.964 | -0.059926 | 0.96586 | 0.031042
|  |  | 26 | 0.0023918 | 0.062897 | 0.13336 | 0.071045 | 0.13575 | -0.13097 | -0.0081482 | 1 | -0.96476 | -0.060021 | 0.96663 | 0.031067
|  |  | 26.5 | 0.0022469 | 0.056885 | 0.11926 | 0.063691 | 0.12151 | -0.11702 | -0.0068057 | 1 | -0.96302 | -0.056009 | 0.96464 | 0.029047
|  |  | 27 | 0.0020981 | 0.054291 | 0.11487 | 0.061096 | 0.11697 | -0.11277 | -0.0068054 | 1 | -0.96412 | -0.058182 | 0.96588 | 0.030137
|  |  | 27.5 | 0.0019965 | 0.052857 | 0.11139 | 0.059296 | 0.11339 | -0.10939 | -0.0064392 | 1 | -0.96478 | -0.05679 | 0.96645 | 0.029397
|  |  | 28 | 0.0018945 | 0.048075 | 0.10211 | 0.054535 | 0.10401 | -0.10022 | -0.0064602 | 1 | -0.96357 | -0.062113 | 0.96557 | 0.032186
|  |  | 28.5 | 0.0017371 | 0.048067 | 0.10193 | 0.054199 | 0.10367 | -0.10019 | -0.0061322 | 1 | -0.96649 | -0.059153 | 0.96829 | 0.030564
|  |  | 29 | 0.0016508 | 0.044649 | 0.094449 | 0.050263 | 0.096099 | -0.092798 | -0.0056133 | 1 | -0.96564 | -0.058411 | 0.96741 | 0.030208
|  |  | 29.5 | 0.0016146 | 0.041949 | 0.089581 | 0.047945 | 0.091196 | -0.087966 | -0.0059967 | 1 | -0.96459 | -0.065756 | 0.96683 | 0.034033
|  |  | 30 | 0.0015564 | 0.037846 | 0.079968 | 0.042458 | 0.081524 | -0.078412 | -0.004612 | 1 | -0.96182 | -0.056572 | 0.96348 | 0.029375
|  |  | 30.5 | 0.0014658 | 0.035828 | 0.076329 | 0.040863 | 0.077795 | -0.074863 | -0.0050354 | 1 | -0.96232 | -0.064727 | 0.96449 | 0.03358
|  |  | 31 | 0.0013065 | 0.035771 | 0.075776 | 0.040358 | 0.077082 | -0.074469 | -0.0045871 | 1 | -0.9661 | -0.059509 | 0.96793 | 0.03076
|  |  | 31.5 | 0.0012064 | 0.031988 | 0.067925 | 0.03632 | 0.069131 | -0.066719 | -0.0043316 | 1 | -0.9651 | -0.062657 | 0.96713 | 0.032416
|  |  | 32 | 0.0011315 | 0.03072 | 0.065228 | 0.034806 | 0.06636 | -0.064096 | -0.0040856 | 1 | -0.9659 | -0.061568 | 0.96786 | 0.031828
|  |  | 32.5 | 0.0010944 | 0.02795 | 0.059185 | 0.031567 | 0.06028 | -0.058091 | -0.0036165 | 1 | -0.96369 | -0.059995 | 0.96556 | 0.031088
|  |  | 33 | 0.0010963 | 0.025669 | 0.055092 | 0.029762 | 0.056188 | -0.053996 | -0.0040932 | 1 | -0.96098 | -0.072848 | 0.96374 | 0.037831
|  |  | 33.5 | 0.0010619 | 0.024481 | 0.052708 | 0.028368 | 0.05377 | -0.051646 | -0.0038872 | 1 | -0.9605 | -0.072293 | 0.96322 | 0.037562
|  |  | 34 | 0.00097323 | 0.024939 | 0.052502 | 0.027947 | 0.053475 | -0.051529 | -0.0030079 | 1 | -0.9636 | -0.056249 | 0.96524 | 0.029154
|  |  | 34.5 | 0.00090206 | 0.024084 | 0.051361 | 0.027416 | 0.052263 | -0.050459 | -0.0033321 | 1 | -0.96548 | -0.063756 | 0.96758 | 0.03297
|  |  | 35 | 0.00086671 | 0.023737 | 0.050858 | 0.027317 | 0.051725 | -0.049991 | -0.0035801 | 1 | -0.96649 | -0.069215 | 0.96896 | 0.035746
|  |  | 35.5 | 0.00082314 | 0.020241 | 0.043137 | 0.023123 | 0.04396 | -0.042314 | -0.002882 | 1 | -0.96255 | -0.06556 | 0.96478 | 0.034003
|  |  | 36 | 0.0007782 | 0.021078 | 0.045124 | 0.024244 | 0.045903 | -0.044346 | -0.0031662 | 1 | -0.96609 | -0.068977 | 0.96855 | 0.035638
|  |  | 36.5 | 0.00073517 | 0.018286 | 0.038929 | 0.020678 | 0.039664 | -0.038194 | -0.0023918 | 1 | -0.96293 | -0.060301 | 0.96482 | 0.03127
|  |  | 37 | 0.00069786 | 0.017532 | 0.037991 | 0.020649 | 0.038689 | -0.037293 | -0.0031166 | 1 | -0.96392 | -0.080556 | 0.96728 | 0.041689
|  |  | 37.5 | 0.00064689 | 0.016394 | 0.03574 | 0.019327 | 0.036387 | -0.035093 | -0.0029335 | 1 | -0.96444 | -0.080619 | 0.96781 | 0.041699
|  |  | 38 | 0.00061995 | 0.017082 | 0.036686 | 0.019623 | 0.037306 | -0.036066 | -0.0025406 | 1 | -0.96676 | -0.068101 | 0.96916 | 0.035163
|  |  | 38.5 | 0.00060207 | 0.015209 | 0.032475 | 0.01751 | 0.033077 | -0.031873 | -0.0023003 | 1 | -0.9636 | -0.069544 | 0.9661 | 0.036023
|  |  | 39 | 0.00054866 | 0.012604 | 0.026856 | 0.014391 | 0.027404 | -0.026307 | -0.0017872 | 1 | -0.95996 | -0.065216 | 0.96217 | 0.033916
|  |  | 39.5 | 0.00054568 | 0.014877 | 0.031338 | 0.016481 | 0.031884 | -0.030792 | -0.0016041 | 1 | -0.96577 | -0.050311 | 0.96708 | 0.026024
|  |  | 40 | 0.00057239 | 0.016365 | 0.034683 | 0.018456 | 0.035256 | -0.034111 | -0.0020904 | 1 | -0.96753 | -0.059292 | 0.96934 | 0.030603
|  |  | 40.5 | 0.00048345 | 0.011047 | 0.023434 | 0.012537 | 0.023917 | -0.02295 | -0.0014897 | 1 | -0.95957 | -0.062286 | 0.96159 | 0.032409
|  |  | 41 | 0.00039274 | 0.01416 | 0.030266 | 0.016195 | 0.030659 | -0.029873 | -0.0020352 | 1 | -0.97438 | -0.066383 | 0.97664 | 0.034011
|  |  | 41.5 | 0.00031036 | 0.015499 | 0.033364 | 0.017798 | 0.033674 | -0.033053 | -0.0022984 | 1 | -0.98157 | -0.068255 | 0.98394 | 0.034712
|  |  | 42 | 0.00018877 | 0.0093613 | 0.01968 | 0.010347 | 0.019869 | -0.019491 | -0.00098607 | 1 | -0.981 | -0.049629 | 0.98225 | 0.025274
|  |  | 42.5 | 0.0001291 | 0.0040641 | 0.0086561 | 0.0046387 | 0.0087852 | -0.008527 | -0.00057459 | 1 | -0.97061 | -0.065404 | 0.97281 | 0.033642
|  |  | 43 | 0.00010496 | 0.0022876 | 0.004839 | 0.0026105 | 0.0049439 | -0.004734 | -0.00032282 | 1 | -0.95754 | -0.065296 | 0.95976 | 0.034043
|  |  | 43.5 | 8.1681e-05 | 0.0010564 | 0.0021186 | 0.0010953 | 0.0022003 | -0.0020369 | -3.886e-05 | 1 | -0.92575 | -0.017661 | 0.92592 | 0.0095378
|  |  | 44 | 6.7056e-05 | 0.00054145 | 0.0011015 | 0.00060511 | 0.0011686 | -0.0010344 | -6.3658e-05 | 1 | -0.88523 | -0.054476 | 0.88691 | 0.03073
|  |  | 44.5 | 6.7171e-05 | 0.00056196 | 0.0010896 | 0.00058175 | 0.0011568 | -0.0010224 | -1.9789e-05 | 1 | -0.88386 | -0.017107 | 0.88403 | 0.0096764
|  |  | 45 | 5.9024e-05 | 0.00044763 | 0.00089574 | 0.00048334 | 0.00095477 | -0.00083672 | -3.5703e-05 | 1 | -0.87636 | -0.037395 | 0.87716 | 0.021322
|  |  | 45.5 | 8.9024e-05 | 0.00055242 | 0.00096024 | 0.00048635 | 0.0010493 | -0.00087121 | 6.6074e-05 | 1 | -0.83031 | 0.062972 | 0.8327 | -0.037848
|  |  | 46 | 0.00011459 | 0.00079751 | 0.0014584 | 0.00068498 | 0.001573 | -0.0013438 | 0.00011253 | 1 | -0.8543 | 0.071541 | 0.85729 | -0.041773
|  |  | 46.5 | 0.00010502 | 0.00065315 | 0.0011745 | 0.00058175 | 0.0012795 | -0.0010694 | 7.1406e-05 | 1 | -0.83583 | 0.055808 | 0.83769 | -0.033335
|  |  | 47 | 0.00011122 | 0.0018751 | 0.0036111 | 0.0018261 | 0.0037223 | -0.0034999 | 4.899e-05 | 1 | -0.94024 | 0.013161 | 0.94033 | -0.0069984
|  |  | 47.5 | 0.0001213 | 0.0015035 | 0.0026295 | 0.0012164 | 0.0027508 | -0.0025082 | 0.00028706 | 1 | -0.91181 | 0.10435 | 0.91776 | -0.056976
|  |  | 48 | 9.5815e-05 | 0.0015183 | 0.0030418 | 0.0015867 | 0.0031376 | -0.0029459 | -6.842e-05 | 1 | -0.93892 | -0.021807 | 0.93918 | 0.01161
|  |  | 48.5 | 7.6652e-05 | 0.00094962 | 0.0020051 | 0.0010618 | 0.0020818 | -0.0019285 | -0.00011217 | 1 | -0.92636 | -0.053884 | 0.92792 | 0.029051
|  |  | 49 | 6.029e-05 | 0.00062085 | 0.0011172 | 0.00053359 | 0.0011775 | -0.001057 | 8.7261e-05 | 1 | -0.8976 | 0.074105 | 0.90065 | -0.041186
|  |  | 49.5 | 4.1276e-05 | 0.00029266 | 0.00055814 | 0.00028432 | 0.00059942 | -0.00051687 | 8.345e-06 | 1 | -0.86228 | 0.013922 | 0.86239 | -0.008072
|  |  | 50 | 3.8853e-05 | 0.00024283 | 0.00045681 | 0.00024271 | 0.00049567 | -0.00041796 | 1.19e-07 | 1 | -0.84323 | 0.00024008 | 0.84323 | -0.00014236
|  |  | 50.5 | 3.5221e-05 | 0.00019287 | 0.00036359 | 0.00019517 | 0.00039881 | -0.00032837 | -2.295e-06 | 1 | -0.82337 | -0.0057546 | 0.82339 | 0.0034945
|  |  | 51 | 3.5331e-05 | 0.00016376 | 0.00031621 | 0.0001846 | 0.00035154 | -0.00028087 | -2.0847e-05 | 1 | -0.79899 | -0.059303 | 0.80119 | 0.037043
|  |  | 51.5 | 3.0577e-05 | 0.00012431 | 0.00026018 | 0.00016719 | 0.00029075 | -0.0002296 | -4.2878e-05 | 1 | -0.78967 | -0.14747 | 0.80332 | 0.092312
|  |  | 52 | 2.9687e-05 | 0.00014919 | 0.00029147 | 0.00015743 | 0.00032116 | -0.00026178 | -8.241e-06 | 1 | -0.81512 | -0.02566 | 0.81553 | 0.015735
|  |  | 52.5 | 3.5674e-05 | 0.00020445 | 0.00036794 | 0.0002107 | 0.00040361 | -0.00033227 | -6.258e-06 | 1 | -0.82323 | -0.015505 | 0.82337 | 0.009416
|  |  | 53 | 3.1596e-05 | 8.9374e-05 | 0.00018257 | 0.00012028 | 0.00021417 | -0.00015097 | -3.0909e-05 | 1 | -0.70494 | -0.14432 | 0.71956 | 0.10097
|  |  | 53.5 | 3.0609e-05 | 9.941e-05 | 0.00017524 | 0.00010049 | 0.00020585 | -0.00014463 | -1.084e-06 | 1 | -0.70261 | -0.005266 | 0.70263 | 0.0037474
|  |  | 54 | 3.42e-05 | 8.8975e-05 | 0.00015643 | 0.00010014 | 0.00019063 | -0.00012223 | -1.1161e-05 | 1 | -0.6412 | -0.058547 | 0.64386 | 0.045528
|  |  | 54.5 | 2.7321e-05 | 0.00010437 | 0.00018898 | 0.00011355 | 0.0002163 | -0.00016166 | -9.179e-06 | 1 | -0.74738 | -0.042437 | 0.74858 | 0.02836
|  |  | 55 | 2.5898e-05 | 9.659e-05 | 0.00018454 | 0.00011152 | 0.00021044 | -0.00015864 | -1.4931e-05 | 1 | -0.75386 | -0.070953 | 0.75719 | 0.046921
|  |  | 55.5 | 2.3104e-05 | 0.00014195 | 0.00027281 | 0.00014752 | 0.00029592 | -0.00024971 | -5.573e-06 | 1 | -0.84385 | -0.018833 | 0.84406 | 0.011157
|  |  | 56 | 2.389e-05 | 0.00013652 | 0.00030381 | 0.00016278 | 0.0003277 | -0.00027992 | -2.6256e-05 | 1 | -0.85419 | -0.080123 | 0.85794 | 0.046763
|  |  | 56.5 | 2.3363e-05 | 0.00013766 | 0.00023949 | 0.00012541 | 0.00026285 | -0.00021613 | 1.2249e-05 | 1 | -0.82224 | 0.0466 | 0.82356 | -0.028307
|  |  | 57 | 2.4341e-05 | 0.00011289 | 0.00019446 | 0.00010181 | 0.0002188 | -0.00017012 | 1.1087e-05 | 1 | -0.77751 | 0.050671 | 0.77916 | -0.03254
|  |  | 57.5 | 2.9495e-05 | 0.00010803 | 0.0002124 | 0.00011575 | 0.0002419 | -0.00018291 | -7.719e-06 | 1 | -0.75614 | -0.03191 | 0.75681 | 0.021088
|  |  | 58 | 3.7732e-05 | 0.00028744 | 0.00053168 | 0.0002622 | 0.00056941 | -0.00049395 | 2.5242e-05 | 1 | -0.86747 | 0.04433 | 0.8686 | -0.025529
|  |  | 58.5 | 2.2629e-05 | 0.00014001 | 0.00027311 | 0.0001623 | 0.00029574 | -0.00025048 | -2.2292e-05 | 1 | -0.84697 | -0.075377 | 0.85031 | 0.044381
|  |  | 59 | 3.3608e-05 | 0.00011292 | 0.00017332 | 9.0074e-05 | 0.00020693 | -0.00013972 | 2.2847e-05 | 1 | -0.67518 | 0.11041 | 0.68415 | -0.081045
|  |  | 59.5 | 2.8743e-05 | 0.00010032 | 0.00021142 | 0.00013563 | 0.00024016 | -0.00018268 | -3.5316e-05 | 1 | -0.76064 | -0.14705 | 0.77472 | 0.095485
|  |  | 60 | 2.3665e-05 | 0.00010055 | 0.00018978 | 0.00010228 | 0.00021345 | -0.00016612 | -1.728e-06 | 1 | -0.77826 | -0.0080957 | 0.7783 | 0.005201
Note on A13: FO: The setup to measure the optical power output vs the angle is composed by a motorized rotation stage (central hub) with an arm. The detection sits at the end of the arm and is composed by a Glan-Thompson polarizer mounted in a motorized rotation stage. An aperture with 6.5 mm is monted after the polarized to reject the undesired polarization. It is followed by a slit with a 1 mm width and a detector. The distance between central hub and the slit is ~573mm (1 mm slit = 0,1º). The detector is connected to a lock-in amplifer SR830. The laser is installed in the diode holder with the laser diode window centred with the central hub. A wave generator is used to drive the lase diode controller with a sinosoidal wave of amplitude 'A' and offset of 'A/2'. The power meter was used to adjust the average power. The laser was measured with the diode die oriented roughly with the horizontal and vertical of the laboratory to measure the angular dispertion in both orientations. Polariation was measured at 0º (horizontal), 45º, 90º and 135º.