## Information
Laser Diode Information
Datasheet Information
Brand: | Roithner Lasers
Part Number: | S6705MG
Package Size: | 5.6 mm (TO56), Flat window
Photodiode: | Integrated
Wavelength: | 670 | nm
Optical Power: | 7 | mW
Threshold Current: | 24 | mA
Operating Current: | 34 | mA
Slope Efficiency: | 0.5 | W/A
Beam Divergence (FWHM)
parallel: | 9 | deg
perpendicular: | 32 | deg

## Angle_Parallel
Optical Power Output vs Angle |  |  | Parallel Direction
Measurment Information: |  |  | Measured Data: |  |  |  |  | Calculated Data
|  |  | PSA = Polarization State Analyser |  |  |  |  | * DOLP - degree of linear polarization
PowerMeter: | Thorlabs PM320E
PowerMeter Detector: | Thorlabs S142C |  | Angle | Intensity | Intensity | Intensity | Intensity | Stocks Vector Components |  |  | Norm. Stockes Vector Comp. |  |  | DOLP* | Azimuth
Laser Diode Controller: | Thorlabs LDC205C |  | (⁰) | (a.u.) | (a.u.) | (a.u.) | (a.u.) | s0 | s1 | s2 | S0 | S1 | S2 |  | (⁰)
Wave Generator: | Teledyne LeCroy WaveStation 2023 |  |  | PSA = 0⁰ | PSA = 45⁰ | PSA = 90⁰ | PSA = 135⁰
Temperature Controller: | Thorlabs TED200C |  | -60 | 2.0153e-05 | 1.8117e-05 | 1.9784e-05 | 2.2894e-05 | 3.9937e-05 | 3.69e-07 | -4.777e-06 | 1 | 0.0092396 | -0.11961 | 0.11997 | -0.74685
Laser Diode Holder: | Thorlabs TCLDM9 |  | -59.5 | 1.9487e-05 | 1.598e-05 | 1.9069e-05 | 2.3408e-05 | 3.8556e-05 | 4.18e-07 | -7.428e-06 | 1 | 0.010841 | -0.19265 | 0.19296 | -0.75729
Detector | Hamamatsu H9656-20 |  | -59 | 2.1808e-05 | 1.9052e-05 | 2.1089e-05 | 2.428e-05 | 4.2897e-05 | 7.19e-07 | -5.228e-06 | 1 | 0.016761 | -0.12187 | 0.12302 | -0.71706
Lock-in Amplifier | Stanford Research System SR830 |  | -58.5 | 2.2393e-05 | 1.8029e-05 | 2.056e-05 | 2.4416e-05 | 4.2953e-05 | 1.833e-06 | -6.387e-06 | 1 | 0.042675 | -0.1487 | 0.1547 | -0.64566
Measurment Notes |  |  | -58 | 2.4777e-05 | 1.8835e-05 | 2.053e-05 | 2.753e-05 | 4.5307e-05 | 4.247e-06 | -8.695e-06 | 1 | 0.093738 | -0.19191 | 0.21358 | -0.55822
|  |  | -57.5 | 2.4226e-05 | 2.0728e-05 | 2.0661e-05 | 2.3971e-05 | 4.4887e-05 | 3.565e-06 | -3.243e-06 | 1 | 0.079422 | -0.072248 | 0.10737 | -0.36907
Fixed LD house Temp.: | 20 | ⁰C | -57 | 1.9681e-05 | 1.7766e-05 | 2.1417e-05 | 2.3283e-05 | 4.1098e-05 | -1.736e-06 | -5.517e-06 | 1 | -0.04224 | -0.13424 | 0.14073 | 0.63297
Optical Power (avg.): | 4.0605 | mW | -56.5 | 2.0392e-05 | 1.9696e-05 | 2.3492e-05 | 2.4554e-05 | 4.3884e-05 | -3.1e-06 | -4.858e-06 | 1 | -0.070641 | -0.1107 | 0.13132 | 0.50141
LD Photodiode Current: | 0.191 | mA | -56 | 1.9454e-05 | 1.6973e-05 | 2.0295e-05 | 2.2168e-05 | 3.9749e-05 | -8.41e-07 | -5.195e-06 | 1 | -0.021158 | -0.1307 | 0.1324 | 0.70515
Modulation Freq.: | 275 | Hz | -55.5 | 2.946e-05 | 2.0403e-05 | 2.5332e-05 | 3.3059e-05 | 5.4792e-05 | 4.128e-06 | -1.2656e-05 | 1 | 0.075339 | -0.23098 | 0.24296 | -0.62775
|  |  | -55 | 2.3395e-05 | 1.9565e-05 | 2.1625e-05 | 2.5326e-05 | 4.502e-05 | 1.77e-06 | -5.761e-06 | 1 | 0.039316 | -0.12797 | 0.13387 | -0.63636
FWHM | 8.6097 | ⁰ | -54.5 | 1.8977e-05 | 1.7099e-05 | 2.3142e-05 | 2.4051e-05 | 4.2119e-05 | -4.165e-06 | -6.952e-06 | 1 | -0.098886 | -0.16506 | 0.19241 | 0.51552
DOLP (max value) | 98.894 | % | -54 | 2.0299e-05 | 1.8902e-05 | 2.2326e-05 | 2.3741e-05 | 4.2625e-05 | -2.027e-06 | -4.839e-06 | 1 | -0.047554 | -0.11352 | 0.12308 | 0.58706
|  |  | -53.5 | 2.1972e-05 | 1.9547e-05 | 2.0068e-05 | 2.3138e-05 | 4.204e-05 | 1.904e-06 | -3.591e-06 | 1 | 0.04529 | -0.085419 | 0.096683 | -0.54164
Auxiliar |  |  | -53 | 1.9815e-05 | 1.8038e-05 | 2.05e-05 | 2.1678e-05 | 4.0315e-05 | -6.85e-07 | -3.64e-06 | 1 | -0.016991 | -0.090289 | 0.091874 | 0.69239
Max. Intentity PSA = 0º | 0.41907 |  | -52.5 | 1.8276e-05 | 1.8295e-05 | 2.3339e-05 | 2.2063e-05 | 4.1615e-05 | -5.063e-06 | -3.768e-06 | 1 | -0.12166 | -0.090544 | 0.15166 | 0.3199
Row Position = Max. | 131 |  | -52 | 1.6749e-05 | 1.6868e-05 | 1.8787e-05 | 1.8921e-05 | 3.5536e-05 | -2.038e-06 | -2.053e-06 | 1 | -0.05735 | -0.057772 | 0.081405 | 0.39453
Half-Maximum | 0.20953 |  | -51.5 | 1.7487e-05 | 1.7829e-05 | 1.9461e-05 | 1.9673e-05 | 3.6948e-05 | -1.974e-06 | -1.844e-06 | 1 | -0.053426 | -0.049908 | 0.073111 | 0.37568
Negative 'Half-angle' | -3.3237 | ⁰ | -51 | 1.514e-05 | 1.3802e-05 | 1.6503e-05 | 1.7321e-05 | 3.1643e-05 | -1.363e-06 | -3.519e-06 | 1 | -0.043074 | -0.11121 | 0.11926 | 0.60063
Positive 'Half-angle' | 5.286 | ⁰ | -50.5 | 1.4261e-05 | 1.3787e-05 | 1.6276e-05 | 1.6486e-05 | 3.0537e-05 | -2.015e-06 | -2.699e-06 | 1 | -0.065986 | -0.088385 | 0.1103 | 0.46475
|  |  | -50 | 1.4808e-05 | 1.5255e-05 | 1.9655e-05 | 1.9318e-05 | 3.4463e-05 | -4.847e-06 | -4.063e-06 | 1 | -0.14064 | -0.11789 | 0.18352 | 0.34882
|  |  | -49.5 | 1.3214e-05 | 1.2819e-05 | 1.4547e-05 | 1.4486e-05 | 2.7761e-05 | -1.333e-06 | -1.667e-06 | 1 | -0.048017 | -0.060048 | 0.076886 | 0.44814
|  |  | -49 | 1.3791e-05 | 1.1485e-05 | 1.2525e-05 | 1.4756e-05 | 2.6316e-05 | 1.266e-06 | -3.271e-06 | 1 | 0.048108 | -0.1243 | 0.13328 | -0.60076
|  |  | -48.5 | 1.2357e-05 | 1.1209e-05 | 1.3869e-05 | 1.4978e-05 | 2.6226e-05 | -1.512e-06 | -3.769e-06 | 1 | -0.057653 | -0.14371 | 0.15485 | 0.59464
|  |  | -48 | 1.289e-05 | 1.3139e-05 | 1.3616e-05 | 1.3581e-05 | 2.6506e-05 | -7.26e-07 | -4.42e-07 | 1 | -0.02739 | -0.016675 | 0.032067 | 0.27344
|  |  | -47.5 | 1.1671e-05 | 1.1861e-05 | 1.2923e-05 | 1.2273e-05 | 2.4594e-05 | -1.252e-06 | -4.12e-07 | 1 | -0.050907 | -0.016752 | 0.053592 | 0.15896
|  |  | -47 | 1.2189e-05 | 1.3337e-05 | 1.3296e-05 | 1.2027e-05 | 2.5485e-05 | -1.107e-06 | 1.31e-06 | 1 | -0.043437 | 0.051403 | 0.067298 | -0.43459
|  |  | -46.5 | 1.0871e-05 | 1.1537e-05 | 1.2528e-05 | 1.1608e-05 | 2.3399e-05 | -1.657e-06 | -7.1e-08 | 1 | -0.070815 | -0.0030343 | 0.07088 | 0.021411
|  |  | -46 | 1.0889e-05 | 1.0785e-05 | 1.1601e-05 | 1.1843e-05 | 2.249e-05 | -7.12e-07 | -1.058e-06 | 1 | -0.031659 | -0.047043 | 0.056704 | 0.48922
|  |  | -45.5 | 1.1057e-05 | 1.1288e-05 | 1.1649e-05 | 1.1561e-05 | 2.2706e-05 | -5.92e-07 | -2.73e-07 | 1 | -0.026072 | -0.012023 | 0.028711 | 0.21604
|  |  | -45 | 1.3132e-05 | 1.3456e-05 | 1.2528e-05 | 1.2318e-05 | 2.566e-05 | 6.04e-07 | 1.138e-06 | 1 | 0.023539 | 0.044349 | 0.050209 | 0.54142
|  |  | -44.5 | 1.4257e-05 | 1.4532e-05 | 1.4175e-05 | 1.3903e-05 | 2.8432e-05 | 8.2e-08 | 6.29e-07 | 1 | 0.0028841 | 0.022123 | 0.02231 | 0.72058
|  |  | -44 | 2.2248e-05 | 2.2032e-05 | 1.9405e-05 | 1.8761e-05 | 4.1653e-05 | 2.843e-06 | 3.271e-06 | 1 | 0.068254 | 0.07853 | 0.10405 | 0.42764
|  |  | -43.5 | 3.8736e-05 | 3.2831e-05 | 2.0515e-05 | 2.6746e-05 | 5.9251e-05 | 1.8221e-05 | 6.085e-06 | 1 | 0.30752 | 0.1027 | 0.32422 | 0.16116
|  |  | -43 | 7.4633e-05 | 5.7627e-05 | 2.9791e-05 | 4.7649e-05 | 0.00010442 | 4.4842e-05 | 9.978e-06 | 1 | 0.42942 | 0.095553 | 0.43992 | 0.10947
|  |  | -42.5 | 0.00010741 | 8.1912e-05 | 3.9097e-05 | 6.418e-05 | 0.00014651 | 6.8311e-05 | 1.7732e-05 | 1 | 0.46627 | 0.12103 | 0.48172 | 0.12699
|  |  | -42 | 8.4758e-05 | 6.3915e-05 | 3.1255e-05 | 5.1044e-05 | 0.00011601 | 5.3503e-05 | 1.2871e-05 | 1 | 0.46118 | 0.11094 | 0.47434 | 0.11804
|  |  | -41.5 | 9.65e-05 | 7.476e-05 | 3.7663e-05 | 5.9583e-05 | 0.00013416 | 5.8837e-05 | 1.5177e-05 | 1 | 0.43855 | 0.11312 | 0.4529 | 0.12622
|  |  | -41 | 9.0063e-05 | 7.0349e-05 | 3.5532e-05 | 5.5634e-05 | 0.00012559 | 5.4531e-05 | 1.4715e-05 | 1 | 0.43418 | 0.11716 | 0.44971 | 0.13178
|  |  | -40.5 | 9.3282e-05 | 7.0986e-05 | 3.428e-05 | 5.5708e-05 | 0.00012756 | 5.9002e-05 | 1.5278e-05 | 1 | 0.46254 | 0.11977 | 0.47779 | 0.12669
|  |  | -40 | 9.954e-05 | 7.7606e-05 | 3.7309e-05 | 5.8681e-05 | 0.00013685 | 6.2231e-05 | 1.8925e-05 | 1 | 0.45474 | 0.13829 | 0.4753 | 0.14761
|  |  | -39.5 | 9.7216e-05 | 7.6984e-05 | 3.9093e-05 | 5.9217e-05 | 0.00013631 | 5.8123e-05 | 1.7767e-05 | 1 | 0.42641 | 0.13034 | 0.44588 | 0.14833
|  |  | -39 | 9.8825e-05 | 7.6093e-05 | 3.6624e-05 | 5.9091e-05 | 0.00013545 | 6.2201e-05 | 1.7002e-05 | 1 | 0.45922 | 0.12552 | 0.47607 | 0.13341
|  |  | -38.5 | 9.9689e-05 | 7.7345e-05 | 3.7648e-05 | 5.9746e-05 | 0.00013734 | 6.2041e-05 | 1.7599e-05 | 1 | 0.45174 | 0.12814 | 0.46957 | 0.1382
|  |  | -38 | 0.00010285 | 8.3983e-05 | 4.2048e-05 | 6.0693e-05 | 0.0001449 | 6.08e-05 | 2.329e-05 | 1 | 0.41961 | 0.16074 | 0.44934 | 0.18291
|  |  | -37.5 | 0.00010312 | 7.9479e-05 | 3.7037e-05 | 6.0834e-05 | 0.00014015 | 6.608e-05 | 1.8645e-05 | 1 | 0.47148 | 0.13303 | 0.48989 | 0.1375
|  |  | -37 | 0.00010425 | 8.1152e-05 | 3.8389e-05 | 6.1274e-05 | 0.00014264 | 6.586e-05 | 1.9878e-05 | 1 | 0.46173 | 0.13936 | 0.4823 | 0.14656
|  |  | -36.5 | 0.00010446 | 8.0813e-05 | 3.83e-05 | 6.1527e-05 | 0.00014276 | 6.6158e-05 | 1.9286e-05 | 1 | 0.46343 | 0.1351 | 0.48272 | 0.14183
|  |  | -36 | 0.00010747 | 8.5041e-05 | 4.0151e-05 | 6.2384e-05 | 0.00014762 | 6.7317e-05 | 2.2657e-05 | 1 | 0.45602 | 0.15348 | 0.48115 | 0.16233
|  |  | -35.5 | 0.0001103 | 8.7668e-05 | 4.0911e-05 | 6.3271e-05 | 0.00015121 | 6.9388e-05 | 2.4397e-05 | 1 | 0.45888 | 0.16135 | 0.48642 | 0.16905
|  |  | -35 | 0.00010929 | 8.5291e-05 | 3.9816e-05 | 6.3964e-05 | 0.0001491 | 6.947e-05 | 2.1327e-05 | 1 | 0.46592 | 0.14304 | 0.48738 | 0.14893
|  |  | -34.5 | 0.00010982 | 8.8189e-05 | 4.3959e-05 | 6.5178e-05 | 0.00015378 | 6.5863e-05 | 2.3011e-05 | 1 | 0.42829 | 0.14963 | 0.45368 | 0.16806
|  |  | -34 | 0.00011349 | 8.8033e-05 | 4.2562e-05 | 6.7972e-05 | 0.00015605 | 7.0926e-05 | 2.0061e-05 | 1 | 0.45451 | 0.12855 | 0.47234 | 0.13782
|  |  | -33.5 | 0.00011411 | 9.0346e-05 | 4.3627e-05 | 6.7138e-05 | 0.00015774 | 7.0487e-05 | 2.3208e-05 | 1 | 0.44685 | 0.14713 | 0.47045 | 0.15904
|  |  | -33 | 0.00011817 | 9.6486e-05 | 4.6388e-05 | 6.8143e-05 | 0.00016455 | 7.1779e-05 | 2.8343e-05 | 1 | 0.4362 | 0.17224 | 0.46898 | 0.18804
|  |  | -32.5 | 0.00011912 | 9.3114e-05 | 4.2834e-05 | 6.9358e-05 | 0.00016195 | 7.6286e-05 | 2.3756e-05 | 1 | 0.47103 | 0.14668 | 0.49335 | 0.15094
|  |  | -32 | 0.0001162 | 9.3014e-05 | 4.7311e-05 | 6.9857e-05 | 0.00016351 | 6.8889e-05 | 2.3157e-05 | 1 | 0.42131 | 0.14162 | 0.44448 | 0.16214
|  |  | -31.5 | 0.00011534 | 9.1266e-05 | 4.502e-05 | 6.8479e-05 | 0.00016035 | 7.0315e-05 | 2.2787e-05 | 1 | 0.4385 | 0.1421 | 0.46095 | 0.1567
|  |  | -31 | 0.00011775 | 9.3993e-05 | 4.6842e-05 | 7.0908e-05 | 0.00016459 | 7.0907e-05 | 2.3085e-05 | 1 | 0.43081 | 0.14026 | 0.45306 | 0.15737
|  |  | -30.5 | 0.00012079 | 9.8382e-05 | 4.9386e-05 | 7.1884e-05 | 0.00017018 | 7.1403e-05 | 2.6498e-05 | 1 | 0.41959 | 0.15571 | 0.44755 | 0.17768
|  |  | -30 | 0.00012371 | 0.00010082 | 5.0407e-05 | 7.2673e-05 | 0.00017412 | 7.3303e-05 | 2.8149e-05 | 1 | 0.421 | 0.16167 | 0.45097 | 0.18332
|  |  | -29.5 | 0.0001283 | 0.0001033 | 5.4293e-05 | 7.999e-05 | 0.00018259 | 7.4007e-05 | 2.3305e-05 | 1 | 0.40531 | 0.12763 | 0.42493 | 0.15254
|  |  | -29 | 0.00013062 | 0.00010556 | 5.0407e-05 | 7.5058e-05 | 0.00018103 | 8.0218e-05 | 3.0502e-05 | 1 | 0.44312 | 0.16849 | 0.47407 | 0.18168
|  |  | -28.5 | 0.00014135 | 0.00011289 | 5.3667e-05 | 8.1294e-05 | 0.00019502 | 8.7686e-05 | 3.1598e-05 | 1 | 0.44963 | 0.16202 | 0.47793 | 0.17293
|  |  | -28 | 0.00014144 | 0.0001111 | 5.2948e-05 | 8.3656e-05 | 0.00019439 | 8.8495e-05 | 2.7448e-05 | 1 | 0.45524 | 0.1412 | 0.47664 | 0.15038
|  |  | -27.5 | 0.00014886 | 0.00011429 | 5.1551e-05 | 8.566e-05 | 0.00020041 | 9.7313e-05 | 2.8632e-05 | 1 | 0.48556 | 0.14286 | 0.50614 | 0.14308
|  |  | -27 | 0.00015491 | 0.00011876 | 5.2188e-05 | 8.8841e-05 | 0.0002071 | 0.00010273 | 2.9922e-05 | 1 | 0.49601 | 0.14448 | 0.51663 | 0.14172
|  |  | -26.5 | 0.00016442 | 0.00012365 | 5.6144e-05 | 9.6061e-05 | 0.00022056 | 0.00010828 | 2.759e-05 | 1 | 0.49091 | 0.12509 | 0.50659 | 0.12475
|  |  | -26 | 0.00016776 | 0.00012943 | 5.7824e-05 | 9.5085e-05 | 0.00022558 | 0.00010993 | 3.4347e-05 | 1 | 0.48733 | 0.15226 | 0.51057 | 0.15141
|  |  | -25.5 | 0.00017128 | 0.00013012 | 5.5284e-05 | 9.6709e-05 | 0.00022656 | 0.00011599 | 3.3409e-05 | 1 | 0.51197 | 0.14746 | 0.53278 | 0.14022
|  |  | -25 | 0.00017199 | 0.00012747 | 5.6386e-05 | 9.8899e-05 | 0.00022838 | 0.0001156 | 2.8566e-05 | 1 | 0.5062 | 0.12508 | 0.52143 | 0.12112
|  |  | -24.5 | 0.00018156 | 0.00014153 | 6.019e-05 | 9.9756e-05 | 0.00024175 | 0.00012137 | 4.1776e-05 | 1 | 0.50204 | 0.17281 | 0.53095 | 0.16575
|  |  | -24 | 0.00017744 | 0.00013939 | 6.2258e-05 | 9.9309e-05 | 0.0002397 | 0.00011519 | 4.0077e-05 | 1 | 0.48054 | 0.1672 | 0.50879 | 0.16742
|  |  | -23.5 | 0.00019026 | 0.00014085 | 5.9415e-05 | 0.00010773 | 0.00024967 | 0.00013084 | 3.3119e-05 | 1 | 0.52406 | 0.13265 | 0.54059 | 0.12396
|  |  | -23 | 0.00019395 | 0.00015563 | 6.7253e-05 | 0.00010432 | 0.00026121 | 0.0001267 | 5.1313e-05 | 1 | 0.48506 | 0.19645 | 0.52333 | 0.1924
|  |  | -22.5 | 0.0001789 | 0.00013083 | 5.8368e-05 | 0.00010677 | 0.00023727 | 0.00012054 | 2.4066e-05 | 1 | 0.50801 | 0.10143 | 0.51803 | 0.098533
|  |  | -22 | 0.0001792 | 0.0001367 | 6.1047e-05 | 0.00010286 | 0.00024025 | 0.00011815 | 3.3848e-05 | 1 | 0.4918 | 0.14089 | 0.51158 | 0.1395
|  |  | -21.5 | 0.00017622 | 0.00013879 | 6.485e-05 | 0.00010109 | 0.00024107 | 0.00011137 | 3.77e-05 | 1 | 0.46199 | 0.15638 | 0.48774 | 0.1632
|  |  | -21 | 0.00016934 | 0.00013554 | 6.494e-05 | 9.7544e-05 | 0.00023428 | 0.0001044 | 3.7998e-05 | 1 | 0.44562 | 0.16219 | 0.47421 | 0.17453
|  |  | -20.5 | 0.00017002 | 0.00012812 | 6.0789e-05 | 0.0001033 | 0.00023081 | 0.00010923 | 2.4826e-05 | 1 | 0.47326 | 0.10756 | 0.48533 | 0.11174
|  |  | -20 | 0.00017437 | 0.00013939 | 7.0259e-05 | 0.00010483 | 0.00024463 | 0.00010412 | 3.4556e-05 | 1 | 0.4256 | 0.14126 | 0.44843 | 0.16023
|  |  | -19.5 | 0.00017947 | 0.00013882 | 7.7505e-05 | 0.00011723 | 0.00025698 | 0.00010197 | 2.1592e-05 | 1 | 0.39679 | 0.084023 | 0.40559 | 0.10434
|  |  | -19 | 0.00021559 | 0.00015709 | 7.5911e-05 | 0.00013946 | 0.0002915 | 0.00013968 | 1.7628e-05 | 1 | 0.47917 | 0.060473 | 0.48297 | 0.06277
|  |  | -18.5 | 0.0002054 | 0.00016111 | 7.495e-05 | 0.00012077 | 0.00028035 | 0.00013045 | 4.0338e-05 | 1 | 0.46531 | 0.14388 | 0.48705 | 0.14995
|  |  | -18 | 0.00022808 | 0.00016186 | 6.9533e-05 | 0.00013712 | 0.00029761 | 0.00015855 | 2.4736e-05 | 1 | 0.53273 | 0.083115 | 0.53917 | 0.077386
|  |  | -17.5 | 0.00024635 | 0.00018406 | 8.0232e-05 | 0.00014278 | 0.00032658 | 0.00016612 | 4.1284e-05 | 1 | 0.50865 | 0.12641 | 0.52413 | 0.1218
|  |  | -17 | 0.00026786 | 0.00019315 | 7.8287e-05 | 0.00015483 | 0.00034615 | 0.00018958 | 3.8319e-05 | 1 | 0.54767 | 0.1107 | 0.55875 | 0.09972
|  |  | -16.5 | 0.00028098 | 0.00020346 | 8.2434e-05 | 0.00017328 | 0.00036341 | 0.00019854 | 3.0182e-05 | 1 | 0.54633 | 0.083052 | 0.55261 | 0.075431
|  |  | -16 | 0.00037581 | 0.00026274 | 9.6538e-05 | 0.00020796 | 0.00047235 | 0.00027927 | 5.4777e-05 | 1 | 0.59124 | 0.11597 | 0.60251 | 0.096842
|  |  | -15.5 | 0.00034487 | 0.00022724 | 0.00010231 | 0.00023061 | 0.00044719 | 0.00024256 | -3.367e-06 | 1 | 0.54242 | -0.0075293 | 0.54247 | -0.00694
|  |  | -15 | 0.00044206 | 0.00030309 | 0.00012156 | 0.00026339 | 0.00056362 | 0.0003205 | 3.9696e-05 | 1 | 0.56863 | 0.07043 | 0.57298 | 0.061615
|  |  | -14.5 | 0.00043079 | 0.0002594 | 0.00012955 | 0.00029755 | 0.00056035 | 0.00030124 | -3.8147e-05 | 1 | 0.5376 | -0.068078 | 0.54189 | -0.062981
|  |  | -14 | 0.00057006 | 0.00044552 | 0.00017855 | 0.00029737 | 0.00074861 | 0.00039152 | 0.00014815 | 1 | 0.52299 | 0.1979 | 0.55918 | 0.18087
|  |  | -13.5 | 0.00055457 | 0.00036413 | 0.00020453 | 0.00039297 | 0.0007591 | 0.00035003 | -2.8848e-05 | 1 | 0.46111 | -0.038003 | 0.46268 | -0.041115
|  |  | -13 | 0.00043571 | 0.00036231 | 0.00019771 | 0.00026602 | 0.00063342 | 0.000238 | 9.6292e-05 | 1 | 0.37574 | 0.15202 | 0.40533 | 0.19223
|  |  | -12.5 | 0.00041628 | 0.00035596 | 0.00019106 | 0.00025803 | 0.00060735 | 0.00022522 | 9.7931e-05 | 1 | 0.37082 | 0.16124 | 0.40436 | 0.20508
|  |  | -12 | 0.00056875 | 0.00048733 | 0.0002628 | 0.00035078 | 0.00083155 | 0.00030595 | 0.00013655 | 1 | 0.36793 | 0.16422 | 0.40291 | 0.2099
|  |  | -11.5 | 0.00081635 | 0.00073767 | 0.00023553 | 0.00031907 | 0.0010519 | 0.00058082 | 0.0004186 | 1 | 0.55217 | 0.39796 | 0.68064 | 0.31225
|  |  | -11 | 0.001222 | 0.0011209 | 0.00029931 | 0.000408 | 0.0015213 | 0.00092271 | 0.00071293 | 1 | 0.60652 | 0.46863 | 0.76647 | 0.32892
|  |  | -10.5 | 0.0022025 | 0.0018616 | 0.00038785 | 0.00067813 | 0.0025904 | 0.0018147 | 0.0011835 | 1 | 0.70055 | 0.45687 | 0.83636 | 0.28894
|  |  | -10 | 0.0034309 | 0.0029631 | 0.00049243 | 0.00099403 | 0.0039233 | 0.0029384 | 0.001969 | 1 | 0.74897 | 0.50189 | 0.90158 | 0.29519
|  |  | -9.5 | 0.0055385 | 0.004498 | 0.00066269 | 0.0016675 | 0.0062012 | 0.0048758 | 0.0028305 | 1 | 0.78627 | 0.45645 | 0.90916 | 0.26299
|  |  | -9 | 0.0083123 | 0.0068722 | 0.00082648 | 0.002609 | 0.0091388 | 0.0074858 | 0.0042632 | 1 | 0.81913 | 0.46649 | 0.94265 | 0.25885
|  |  | -8.5 | 0.013374 | 0.0092774 | 0.00098503 | 0.0042198 | 0.014359 | 0.012389 | 0.0050576 | 1 | 0.8628 | 0.35221 | 0.93193 | 0.19379
|  |  | -8 | 0.01907 | 0.014204 | 0.0012838 | 0.0061388 | 0.020354 | 0.017786 | 0.0080653 | 1 | 0.87385 | 0.39626 | 0.9595 | 0.21286
|  |  | -7.5 | 0.027212 | 0.019634 | 0.0015462 | 0.0089007 | 0.028758 | 0.025666 | 0.010734 | 1 | 0.89247 | 0.37324 | 0.96737 | 0.19805
|  |  | -7 | 0.037729 | 0.026856 | 0.00193 | 0.012617 | 0.03966 | 0.035799 | 0.014238 | 1 | 0.90267 | 0.35902 | 0.97145 | 0.18927
|  |  | -6.5 | 0.051186 | 0.035584 | 0.002338 | 0.017464 | 0.053524 | 0.048848 | 0.01812 | 1 | 0.91264 | 0.33854 | 0.97341 | 0.17761
|  |  | -6 | 0.067437 | 0.046868 | 0.0028916 | 0.023586 | 0.070328 | 0.064545 | 0.023281 | 1 | 0.91777 | 0.33104 | 0.97565 | 0.17309
|  |  | -5.5 | 0.086815 | 0.05986 | 0.003459 | 0.030617 | 0.090274 | 0.083356 | 0.029244 | 1 | 0.92337 | 0.32394 | 0.97854 | 0.16871
|  |  | -5 | 0.11056 | 0.07528 | 0.0041728 | 0.039452 | 0.11473 | 0.10639 | 0.035828 | 1 | 0.92726 | 0.31228 | 0.97843 | 0.16242
|  |  | -4.5 | 0.13647 | 0.092286 | 0.00487 | 0.049568 | 0.14134 | 0.1316 | 0.042717 | 1 | 0.93109 | 0.30223 | 0.97891 | 0.15694
|  |  | -4 | 0.16537 | 0.11123 | 0.0055943 | 0.060566 | 0.17096 | 0.15977 | 0.050663 | 1 | 0.93456 | 0.29634 | 0.98041 | 0.15353
|  |  | -3.5 | 0.1975 | 0.13251 | 0.0064187 | 0.073273 | 0.20392 | 0.19108 | 0.059235 | 1 | 0.93705 | 0.29048 | 0.98104 | 0.1503
|  |  | -3 | 0.23163 | 0.15312 | 0.007175 | 0.085427 | 0.2388 | 0.22445 | 0.067696 | 1 | 0.93991 | 0.28348 | 0.98173 | 0.14646
|  |  | -2.5 | 0.26886 | 0.17701 | 0.007916 | 0.097252 | 0.27678 | 0.26095 | 0.079759 | 1 | 0.9428 | 0.28817 | 0.98586 | 0.14832
|  |  | -2 | 0.29932 | 0.1969 | 0.008669 | 0.11173 | 0.30799 | 0.29065 | 0.085175 | 1 | 0.94371 | 0.27655 | 0.98339 | 0.14253
|  |  | -1.5 | 0.32892 | 0.21625 | 0.0092397 | 0.1236 | 0.33816 | 0.31968 | 0.092652 | 1 | 0.94535 | 0.27399 | 0.98426 | 0.14105
|  |  | -1 | 0.35651 | 0.23255 | 0.0096307 | 0.13489 | 0.36614 | 0.34688 | 0.097656 | 1 | 0.94739 | 0.26672 | 0.98422 | 0.13721
|  |  | -0.5 | 0.38544 | 0.25104 | 0.010174 | 0.14633 | 0.39561 | 0.37527 | 0.10471 | 1 | 0.94857 | 0.26467 | 0.9848 | 0.13605
|  |  | 0 | 0.40369 | 0.26209 | 0.010456 | 0.15363 | 0.41414 | 0.39323 | 0.10846 | 1 | 0.94951 | 0.26189 | 0.98496 | 0.13456
|  |  | 0.5 | 0.41437 | 0.2685 | 0.010429 | 0.15823 | 0.4248 | 0.40394 | 0.11026 | 1 | 0.9509 | 0.25956 | 0.98569 | 0.13324
|  |  | 1 | 0.41907 | 0.27118 | 0.010498 | 0.15994 | 0.42957 | 0.40857 | 0.11124 | 1 | 0.95112 | 0.25895 | 0.98574 | 0.13291
|  |  | 1.5 | 0.4126 | 0.26599 | 0.009945 | 0.15848 | 0.42254 | 0.40266 | 0.10751 | 1 | 0.95293 | 0.25444 | 0.98631 | 0.13046
|  |  | 2 | 0.40045 | 0.25806 | 0.0095654 | 0.15433 | 0.41002 | 0.39089 | 0.10373 | 1 | 0.95334 | 0.25299 | 0.98634 | 0.1297
|  |  | 2.5 | 0.38288 | 0.24573 | 0.0087968 | 0.14795 | 0.39167 | 0.37408 | 0.097778 | 1 | 0.95508 | 0.24964 | 0.98717 | 0.12783
|  |  | 3 | 0.36072 | 0.23157 | 0.0082761 | 0.13928 | 0.369 | 0.35244 | 0.092285 | 1 | 0.95514 | 0.2501 | 0.98734 | 0.12805
|  |  | 3.5 | 0.33301 | 0.21234 | 0.0073147 | 0.12921 | 0.34032 | 0.3257 | 0.08313 | 1 | 0.95701 | 0.24427 | 0.98769 | 0.12495
|  |  | 4 | 0.29846 | 0.19019 | 0.0065346 | 0.11575 | 0.305 | 0.29193 | 0.074433 | 1 | 0.95715 | 0.24404 | 0.98777 | 0.12483
|  |  | 4.5 | 0.26343 | 0.16785 | 0.005764 | 0.10217 | 0.26919 | 0.25767 | 0.065675 | 1 | 0.95718 | 0.24397 | 0.98778 | 0.12479
|  |  | 5 | 0.2287 | 0.14478 | 0.0047517 | 0.088929 | 0.23345 | 0.22395 | 0.055847 | 1 | 0.95929 | 0.23922 | 0.98867 | 0.1222
|  |  | 5.5 | 0.19519 | 0.12317 | 0.0039768 | 0.076294 | 0.19917 | 0.19121 | 0.046875 | 1 | 0.96007 | 0.23535 | 0.98849 | 0.1202
|  |  | 6 | 0.16077 | 0.1012 | 0.0032673 | 0.062775 | 0.16404 | 0.1575 | 0.038422 | 1 | 0.96016 | 0.23423 | 0.98832 | 0.11964
|  |  | 6.5 | 0.13092 | 0.081456 | 0.0025387 | 0.051422 | 0.13346 | 0.12838 | 0.030033 | 1 | 0.96196 | 0.22504 | 0.98793 | 0.1149
|  |  | 7 | 0.10419 | 0.064991 | 0.0019999 | 0.040796 | 0.10619 | 0.10219 | 0.024195 | 1 | 0.96233 | 0.22785 | 0.98894 | 0.11625
|  |  | 7.5 | 0.080815 | 0.05082 | 0.0016642 | 0.032019 | 0.082479 | 0.079151 | 0.018801 | 1 | 0.95965 | 0.22795 | 0.98635 | 0.1166
|  |  | 8 | 0.061722 | 0.038246 | 0.0011601 | 0.024508 | 0.062882 | 0.060562 | 0.013739 | 1 | 0.9631 | 0.21848 | 0.98757 | 0.11154
|  |  | 8.5 | 0.046295 | 0.02834 | 0.00085974 | 0.018358 | 0.047155 | 0.045436 | 0.0099812 | 1 | 0.96354 | 0.21167 | 0.98651 | 0.10812
|  |  | 9 | 0.033325 | 0.02042 | 0.00066328 | 0.013363 | 0.033989 | 0.032662 | 0.0070573 | 1 | 0.96097 | 0.20764 | 0.98315 | 0.1064
|  |  | 9.5 | 0.023342 | 0.014206 | 0.00047064 | 0.009409 | 0.023813 | 0.022872 | 0.004797 | 1 | 0.96047 | 0.20144 | 0.98137 | 0.10337
|  |  | 10 | 0.015854 | 0.009584 | 0.00035897 | 0.006443 | 0.016213 | 0.015495 | 0.003141 | 1 | 0.95572 | 0.19373 | 0.97516 | 0.099999
|  |  | 10.5 | 0.010242 | 0.0062514 | 0.0002859 | 0.0041287 | 0.010528 | 0.0099566 | 0.0021226 | 1 | 0.94569 | 0.20161 | 0.96694 | 0.10502
|  |  | 11 | 0.0062728 | 0.0038457 | 0.00021192 | 0.0026295 | 0.0064847 | 0.0060609 | 0.0012162 | 1 | 0.93464 | 0.18754 | 0.95327 | 0.099015
|  |  | 11.5 | 0.0036283 | 0.0022359 | 0.00018266 | 0.0015502 | 0.0038109 | 0.0034456 | 0.00068569 | 1 | 0.90414 | 0.17993 | 0.92187 | 0.098219
|  |  | 12 | 0.0020456 | 0.0012784 | 0.0001629 | 0.00090623 | 0.0022086 | 0.0018827 | 0.00037218 | 1 | 0.85248 | 0.16852 | 0.86898 | 0.097581
|  |  | 12.5 | 0.0011807 | 0.00075996 | 0.00016362 | 0.00054193 | 0.0013443 | 0.001017 | 0.00021803 | 1 | 0.75657 | 0.16219 | 0.77376 | 0.10559
|  |  | 13 | 0.00062245 | 0.00050629 | 0.00015211 | 0.00027716 | 0.00077457 | 0.00047034 | 0.00022912 | 1 | 0.60723 | 0.29581 | 0.67545 | 0.22665
|  |  | 13.5 | 0.00040627 | 0.00037307 | 0.0001455 | 0.00018269 | 0.00055176 | 0.00026077 | 0.00019038 | 1 | 0.47261 | 0.34504 | 0.58516 | 0.31531
|  |  | 14 | 0.00039727 | 0.00035399 | 0.00013277 | 0.00017855 | 0.00053004 | 0.0002645 | 0.00017545 | 1 | 0.49902 | 0.33101 | 0.59882 | 0.29284
|  |  | 14.5 | 0.00044489 | 0.00040907 | 0.00014606 | 0.00018287 | 0.00059095 | 0.00029883 | 0.0002262 | 1 | 0.50567 | 0.38277 | 0.63421 | 0.32397
|  |  | 15 | 0.00052625 | 0.00042987 | 0.00013352 | 0.00024858 | 0.00065977 | 0.00039274 | 0.00018129 | 1 | 0.59527 | 0.27478 | 0.65562 | 0.21623
|  |  | 15.5 | 0.00057739 | 0.00049407 | 0.00014943 | 0.00023988 | 0.00072682 | 0.00042796 | 0.00025419 | 1 | 0.58881 | 0.34972 | 0.68484 | 0.26798
|  |  | 16 | 0.00069851 | 0.00049973 | 0.00014231 | 0.00034356 | 0.00084082 | 0.0005562 | 0.00015617 | 1 | 0.6615 | 0.18573 | 0.68708 | 0.13686
|  |  | 16.5 | 0.00062394 | 0.00047195 | 0.00012261 | 0.00027275 | 0.00074655 | 0.00050134 | 0.0001992 | 1 | 0.67154 | 0.26682 | 0.7226 | 0.1891
|  |  | 17 | 0.00062371 | 0.00047666 | 0.00012034 | 0.00026831 | 0.00074405 | 0.00050337 | 0.00020835 | 1 | 0.67652 | 0.28002 | 0.73218 | 0.19622
|  |  | 17.5 | 0.0005501 | 0.00042969 | 0.00010514 | 0.00023207 | 0.00065524 | 0.00044495 | 0.00019762 | 1 | 0.67907 | 0.3016 | 0.74303 | 0.20898
|  |  | 18 | 0.00053871 | 0.0004099 | 9.203e-05 | 0.00022587 | 0.00063074 | 0.00044668 | 0.00018403 | 1 | 0.70818 | 0.29177 | 0.76593 | 0.1954
|  |  | 18.5 | 0.0004282 | 0.00033248 | 8.2195e-05 | 0.00018296 | 0.0005104 | 0.00034601 | 0.00014952 | 1 | 0.67792 | 0.29295 | 0.73851 | 0.20395
|  |  | 19 | 0.00039786 | 0.00030273 | 7.85e-05 | 0.00017598 | 0.00047636 | 0.00031936 | 0.00012675 | 1 | 0.67042 | 0.26608 | 0.72129 | 0.18891
|  |  | 19.5 | 0.00033933 | 0.00026214 | 8.0526e-05 | 0.00016025 | 0.00041986 | 0.00025881 | 0.0001019 | 1 | 0.61641 | 0.24269 | 0.66247 | 0.18754
|  |  | 20 | 0.00029367 | 0.0002324 | 7.391e-05 | 0.00013802 | 0.00036758 | 0.00021976 | 9.4384e-05 | 1 | 0.59786 | 0.25677 | 0.65067 | 0.20283
|  |  | 20.5 | 0.00025994 | 0.00020474 | 7.096e-05 | 0.00012797 | 0.0003309 | 0.00018898 | 7.6771e-05 | 1 | 0.57111 | 0.23201 | 0.61643 | 0.19294
|  |  | 21 | 0.0002386 | 0.00018531 | 6.6788e-05 | 0.00012294 | 0.00030539 | 0.00017181 | 6.2376e-05 | 1 | 0.5626 | 0.20425 | 0.59853 | 0.17413
|  |  | 21.5 | 0.00022149 | 0.00016838 | 6.4284e-05 | 0.00011811 | 0.00028578 | 0.00015721 | 5.0277e-05 | 1 | 0.55011 | 0.17593 | 0.57756 | 0.15477
|  |  | 22 | 0.00021982 | 0.00016451 | 6.941e-05 | 0.00012612 | 0.00028923 | 0.00015041 | 3.8386e-05 | 1 | 0.52004 | 0.13272 | 0.53671 | 0.12494
|  |  | 22.5 | 0.00020588 | 0.00015158 | 6.3569e-05 | 0.00011721 | 0.00026944 | 0.00014231 | 3.4363e-05 | 1 | 0.52815 | 0.12753 | 0.54333 | 0.11847
|  |  | 23 | 0.00020462 | 0.00015146 | 6.3539e-05 | 0.00011721 | 0.00026816 | 0.00014108 | 3.4243e-05 | 1 | 0.52612 | 0.12769 | 0.54139 | 0.11905
|  |  | 23.5 | 0.00020593 | 0.00015175 | 6.193e-05 | 0.0001176 | 0.00026786 | 0.00014401 | 3.4154e-05 | 1 | 0.5376 | 0.1275 | 0.55252 | 0.11643
|  |  | 24 | 0.00021601 | 0.00015098 | 6.0499e-05 | 0.00012466 | 0.00027651 | 0.00015551 | 2.6315e-05 | 1 | 0.56241 | 0.095169 | 0.5704 | 0.083815
|  |  | 24.5 | 0.00021696 | 0.00015962 | 6.5506e-05 | 0.00011912 | 0.00028247 | 0.00015146 | 4.0502e-05 | 1 | 0.53619 | 0.14339 | 0.55503 | 0.13065
|  |  | 25 | 0.00021106 | 0.00015241 | 6.1542e-05 | 0.00011897 | 0.0002726 | 0.00014952 | 3.3439e-05 | 1 | 0.54849 | 0.12267 | 0.56204 | 0.11001
|  |  | 25.5 | 0.00020963 | 0.00015479 | 6.0767e-05 | 0.0001159 | 0.0002704 | 0.00014886 | 3.8892e-05 | 1 | 0.55053 | 0.14383 | 0.56901 | 0.12777
|  |  | 26 | 0.00021327 | 0.00015855 | 6.2228e-05 | 0.00011629 | 0.00027549 | 0.00015104 | 4.226e-05 | 1 | 0.54824 | 0.1534 | 0.5693 | 0.13641
|  |  | 26.5 | 0.00020355 | 0.00014532 | 5.7638e-05 | 0.00011402 | 0.00026119 | 0.00014591 | 3.1293e-05 | 1 | 0.55865 | 0.11981 | 0.57135 | 0.10563
|  |  | 27 | 0.00020689 | 0.00015146 | 6.4761e-05 | 0.00011745 | 0.00027165 | 0.00014213 | 3.4005e-05 | 1 | 0.5232 | 0.12518 | 0.53797 | 0.11742
|  |  | 27.5 | 0.0001964 | 0.0001443 | 6.2854e-05 | 0.00011236 | 0.00025925 | 0.00013354 | 3.1949e-05 | 1 | 0.51511 | 0.12324 | 0.52965 | 0.11741
|  |  | 28 | 0.00018412 | 0.00013715 | 5.9188e-05 | 0.00010434 | 0.00024331 | 0.00012493 | 3.2813e-05 | 1 | 0.51347 | 0.13486 | 0.53089 | 0.12842
|  |  | 28.5 | 0.00016195 | 0.00012147 | 5.5164e-05 | 9.4891e-05 | 0.00021711 | 0.00010678 | 2.6584e-05 | 1 | 0.49184 | 0.12244 | 0.50685 | 0.122
|  |  | 29 | 0.00016964 | 0.00012618 | 5.6684e-05 | 9.7454e-05 | 0.00022632 | 0.00011295 | 2.873e-05 | 1 | 0.49908 | 0.12694 | 0.51497 | 0.12454
|  |  | 29.5 | 0.00014502 | 0.00011242 | 5.3913e-05 | 8.6993e-05 | 0.00019893 | 9.1106e-05 | 2.5422e-05 | 1 | 0.45798 | 0.12779 | 0.47547 | 0.13606
|  |  | 30 | 0.00017631 | 0.00013316 | 6.1661e-05 | 0.00010383 | 0.00023797 | 0.00011465 | 2.9326e-05 | 1 | 0.48178 | 0.12323 | 0.49729 | 0.12521
|  |  | 30.5 | 0.00014246 | 0.0001092 | 5.4658e-05 | 8.5056e-05 | 0.00019711 | 8.7798e-05 | 2.414e-05 | 1 | 0.44542 | 0.12247 | 0.46195 | 0.13416
|  |  | 31 | 8.8532e-05 | 6.6612e-05 | 3.361e-05 | 5.4151e-05 | 0.00012214 | 5.4922e-05 | 1.2461e-05 | 1 | 0.44966 | 0.10202 | 0.46109 | 0.11155
|  |  | 31.5 | 5.9199e-05 | 4.882e-05 | 3.0371e-05 | 3.976e-05 | 8.957e-05 | 2.8828e-05 | 9.06e-06 | 1 | 0.32185 | 0.10115 | 0.33737 | 0.15225
|  |  | 32 | 4.445e-05 | 3.9127e-05 | 2.3535e-05 | 2.7836e-05 | 6.7985e-05 | 2.0915e-05 | 1.1291e-05 | 1 | 0.30764 | 0.16608 | 0.34961 | 0.24751
|  |  | 32.5 | 3.5189e-05 | 3.7909e-05 | 2.8482e-05 | 2.5516e-05 | 6.3671e-05 | 6.707e-06 | 1.2393e-05 | 1 | 0.10534 | 0.19464 | 0.22132 | 0.53737
|  |  | 33 | 3.2153e-05 | 3.5756e-05 | 2.507e-05 | 2.1381e-05 | 5.7223e-05 | 7.083e-06 | 1.4375e-05 | 1 | 0.12378 | 0.25121 | 0.28005 | 0.55649
|  |  | 33.5 | 2.8595e-05 | 2.9501e-05 | 2.1059e-05 | 2.0215e-05 | 4.9654e-05 | 7.536e-06 | 9.286e-06 | 1 | 0.15177 | 0.18701 | 0.24085 | 0.44453
|  |  | 34 | 2.7552e-05 | 2.728e-05 | 1.999e-05 | 2.0335e-05 | 4.7542e-05 | 7.562e-06 | 6.945e-06 | 1 | 0.15906 | 0.14608 | 0.21596 | 0.37145
|  |  | 34.5 | 1.9908e-05 | 2.0765e-05 | 1.8029e-05 | 1.7671e-05 | 3.7937e-05 | 1.879e-06 | 3.094e-06 | 1 | 0.049529 | 0.081556 | 0.095418 | 0.51251
|  |  | 35 | 2.3257e-05 | 2.4844e-05 | 2.3501e-05 | 2.0156e-05 | 4.6758e-05 | -2.44e-07 | 4.688e-06 | 1 | -0.0052184 | 0.10026 | 0.1004 | -0.7594
|  |  | 35.5 | 3.5234e-05 | 3.2067e-05 | 1.9385e-05 | 2.2151e-05 | 5.4619e-05 | 1.5849e-05 | 9.916e-06 | 1 | 0.29017 | 0.18155 | 0.34229 | 0.27953
|  |  | 36 | 2.8335e-05 | 2.5861e-05 | 2.099e-05 | 2.1448e-05 | 4.9325e-05 | 7.345e-06 | 4.413e-06 | 1 | 0.14891 | 0.089468 | 0.17372 | 0.27051
|  |  | 36.5 | 2.7422e-05 | 2.9996e-05 | 1.9586e-05 | 1.7751e-05 | 4.7008e-05 | 7.836e-06 | 1.2245e-05 | 1 | 0.1667 | 0.26049 | 0.30926 | 0.50076
|  |  | 37 | 1.9409e-05 | 1.866e-05 | 1.7773e-05 | 1.882e-05 | 3.7182e-05 | 1.636e-06 | -1.6e-07 | 1 | 0.044 | -0.0043032 | 0.04421 | -0.048745
|  |  | 37.5 | 2.173e-05 | 2.3645e-05 | 1.8893e-05 | 1.7572e-05 | 4.0623e-05 | 2.837e-06 | 6.073e-06 | 1 | 0.069837 | 0.1495 | 0.165 | 0.56689
|  |  | 38 | 2.5015e-05 | 2.5354e-05 | 1.6987e-05 | 1.617e-05 | 4.2002e-05 | 8.028e-06 | 9.184e-06 | 1 | 0.19113 | 0.21866 | 0.29042 | 0.42623
|  |  | 38.5 | 2.1752e-05 | 2.1424e-05 | 2.0171e-05 | 2.1441e-05 | 4.1923e-05 | 1.581e-06 | -1.7e-08 | 1 | 0.037712 | -0.00040551 | 0.037714 | -0.0053761
|  |  | 39 | 2.7403e-05 | 2.2087e-05 | 1.8004e-05 | 2.4019e-05 | 4.5407e-05 | 9.399e-06 | -1.932e-06 | 1 | 0.20699 | -0.042549 | 0.21132 | -0.10136
|  |  | 39.5 | 2.2512e-05 | 2.2173e-05 | 1.8781e-05 | 1.8295e-05 | 4.1293e-05 | 3.731e-06 | 3.878e-06 | 1 | 0.090354 | 0.093914 | 0.13032 | 0.40236
|  |  | 40 | 3.162e-05 | 2.5511e-05 | 1.9074e-05 | 2.425e-05 | 5.0694e-05 | 1.2546e-05 | 1.261e-06 | 1 | 0.24748 | 0.024875 | 0.24873 | 0.050087
|  |  | 40.5 | 2.7075e-05 | 2.2803e-05 | 2.1815e-05 | 2.6083e-05 | 4.889e-05 | 5.26e-06 | -3.28e-06 | 1 | 0.10759 | -0.067089 | 0.12679 | -0.27879
|  |  | 41 | 2.316e-05 | 2.1711e-05 | 1.7293e-05 | 1.8438e-05 | 4.0453e-05 | 5.867e-06 | 3.273e-06 | 1 | 0.14503 | 0.080909 | 0.16607 | 0.25443
|  |  | 41.5 | 2.3488e-05 | 2.0385e-05 | 1.4557e-05 | 1.7494e-05 | 3.8045e-05 | 8.931e-06 | 2.891e-06 | 1 | 0.23475 | 0.075989 | 0.24674 | 0.15653
|  |  | 42 | 1.9539e-05 | 2.3212e-05 | 1.9813e-05 | 1.5769e-05 | 3.9352e-05 | -2.74e-07 | 7.443e-06 | 1 | -0.0069628 | 0.18914 | 0.18927 | -0.767
|  |  | 42.5 | 1.7546e-05 | 1.6958e-05 | 1.4909e-05 | 1.532e-05 | 3.2455e-05 | 2.637e-06 | 1.638e-06 | 1 | 0.081251 | 0.05047 | 0.09565 | 0.27792
|  |  | 43 | 1.9513e-05 | 2.1942e-05 | 1.7187e-05 | 1.4059e-05 | 3.67e-05 | 2.326e-06 | 7.883e-06 | 1 | 0.063379 | 0.2148 | 0.22395 | 0.64194
|  |  | 43.5 | 1.9375e-05 | 1.8384e-05 | 1.5438e-05 | 1.6272e-05 | 3.4813e-05 | 3.937e-06 | 2.112e-06 | 1 | 0.11309 | 0.060667 | 0.12833 | 0.24619
|  |  | 44 | 1.8988e-05 | 1.894e-05 | 1.5646e-05 | 1.5546e-05 | 3.4634e-05 | 3.342e-06 | 3.394e-06 | 1 | 0.096495 | 0.097996 | 0.13753 | 0.39656
|  |  | 44.5 | 1.6149e-05 | 1.7092e-05 | 1.4465e-05 | 1.3922e-05 | 3.0614e-05 | 1.684e-06 | 3.17e-06 | 1 | 0.055008 | 0.10355 | 0.11725 | 0.54124
|  |  | 45 | 1.4838e-05 | 1.8064e-05 | 1.5408e-05 | 1.2729e-05 | 3.0246e-05 | -5.7e-07 | 5.335e-06 | 1 | -0.018845 | 0.17639 | 0.17739 | -0.73218
|  |  | 45.5 | 1.3087e-05 | 1.5799e-05 | 1.5669e-05 | 1.3009e-05 | 2.8756e-05 | -2.582e-06 | 2.79e-06 | 1 | -0.08979 | 0.097023 | 0.1322 | -0.41205
|  |  | 46 | 1.4409e-05 | 1.7751e-05 | 1.5818e-05 | 1.2029e-05 | 3.0227e-05 | -1.409e-06 | 5.722e-06 | 1 | -0.046614 | 0.1893 | 0.19496 | -0.66468
|  |  | 46.5 | 1.6123e-05 | 1.5896e-05 | 1.18e-05 | 1.1766e-05 | 2.7923e-05 | 4.323e-06 | 4.13e-06 | 1 | 0.15482 | 0.14791 | 0.21411 | 0.38128
|  |  | 47 | 1.4208e-05 | 1.5095e-05 | 1.3558e-05 | 1.2644e-05 | 2.7766e-05 | 6.5e-07 | 2.451e-06 | 1 | 0.02341 | 0.088273 | 0.091325 | 0.65578
|  |  | 47.5 | 1.5274e-05 | 1.7084e-05 | 1.424e-05 | 1.3083e-05 | 2.9514e-05 | 1.034e-06 | 4.001e-06 | 1 | 0.035034 | 0.13556 | 0.14002 | 0.65895
|  |  | 48 | 1.4313e-05 | 1.7498e-05 | 1.5374e-05 | 1.2591e-05 | 2.9687e-05 | -1.061e-06 | 4.907e-06 | 1 | -0.03574 | 0.16529 | 0.16911 | -0.67893
|  |  | 48.5 | 1.2834e-05 | 1.4044e-05 | 1.3409e-05 | 1.1942e-05 | 2.6243e-05 | -5.75e-07 | 2.102e-06 | 1 | -0.021911 | 0.080098 | 0.08304 | -0.65189
|  |  | 49 | 1.2487e-05 | 1.5378e-05 | 1.3873e-05 | 1.1191e-05 | 2.636e-05 | -1.386e-06 | 4.187e-06 | 1 | -0.05258 | 0.15884 | 0.16732 | -0.62556
|  |  | 49.5 | 1.2159e-05 | 1.2249e-05 | 1.1379e-05 | 1.11e-05 | 2.3538e-05 | 7.8e-07 | 1.149e-06 | 1 | 0.033138 | 0.048815 | 0.059 | 0.4872
|  |  | 50 | 1.2729e-05 | 1.4201e-05 | 1.3098e-05 | 1.2014e-05 | 2.5827e-05 | -3.69e-07 | 2.187e-06 | 1 | -0.014287 | 0.084679 | 0.085876 | -0.70182
|  |  | 50.5 | 1.3508e-05 | 1.4249e-05 | 1.1493e-05 | 1.0731e-05 | 2.5001e-05 | 2.015e-06 | 3.518e-06 | 1 | 0.080597 | 0.14071 | 0.16216 | 0.52532
|  |  | 51 | 1.2059e-05 | 1.3147e-05 | 1.2508e-05 | 1.0977e-05 | 2.4567e-05 | -4.49e-07 | 2.17e-06 | 1 | -0.018277 | 0.08833 | 0.090201 | -0.68338
|  |  | 51.5 | 1.1984e-05 | 1.2431e-05 | 1.2471e-05 | 1.205e-05 | 2.4455e-05 | -4.87e-07 | 3.81e-07 | 1 | -0.019914 | 0.01558 | 0.025284 | -0.33194
|  |  | 52 | 1.3139e-05 | 1.3258e-05 | 1.2835e-05 | 1.239e-05 | 2.5974e-05 | 3.04e-07 | 8.68e-07 | 1 | 0.011704 | 0.033418 | 0.035408 | 0.61696
|  |  | 52.5 | 1.6239e-05 | 1.704e-05 | 1.6177e-05 | 1.5084e-05 | 3.2416e-05 | 6.2e-08 | 1.956e-06 | 1 | 0.0019126 | 0.060341 | 0.060371 | 0.76955
|  |  | 53 | 1.4253e-05 | 1.4901e-05 | 1.291e-05 | 1.186e-05 | 2.7163e-05 | 1.343e-06 | 3.041e-06 | 1 | 0.049442 | 0.11195 | 0.12239 | 0.57746
|  |  | 53.5 | 1.6369e-05 | 1.5762e-05 | 1.4095e-05 | 1.487e-05 | 3.0464e-05 | 2.274e-06 | 8.92e-07 | 1 | 0.074645 | 0.02928 | 0.080183 | 0.18691
|  |  | 54 | 1.5531e-05 | 1.7069e-05 | 1.6127e-05 | 1.4544e-05 | 3.1658e-05 | -5.96e-07 | 2.525e-06 | 1 | -0.018826 | 0.079759 | 0.08195 | -0.6695
|  |  | 54.5 | 1.6995e-05 | 1.9796e-05 | 1.8084e-05 | 1.5412e-05 | 3.5079e-05 | -1.089e-06 | 4.384e-06 | 1 | -0.031044 | 0.12498 | 0.12877 | -0.66366
|  |  | 55 | 1.486e-05 | 1.771e-05 | 1.5048e-05 | 1.2508e-05 | 2.9908e-05 | -1.88e-07 | 5.202e-06 | 1 | -0.0062859 | 0.17393 | 0.17405 | -0.76734
|  |  | 55.5 | 1.4532e-05 | 1.7803e-05 | 1.6321e-05 | 1.3411e-05 | 3.0853e-05 | -1.789e-06 | 4.392e-06 | 1 | -0.057985 | 0.14235 | 0.15371 | -0.59199
|  |  | 56 | 1.7844e-05 | 1.8705e-05 | 1.5438e-05 | 1.4765e-05 | 3.3282e-05 | 2.406e-06 | 3.94e-06 | 1 | 0.072291 | 0.11838 | 0.13871 | 0.51129
|  |  | 56.5 | 1.7036e-05 | 1.9677e-05 | 1.6097e-05 | 1.3894e-05 | 3.3133e-05 | 9.39e-07 | 5.783e-06 | 1 | 0.02834 | 0.17454 | 0.17682 | 0.70491
|  |  | 57 | 1.7334e-05 | 1.7785e-05 | 1.5227e-05 | 1.4627e-05 | 3.2561e-05 | 2.107e-06 | 3.158e-06 | 1 | 0.064709 | 0.096987 | 0.11659 | 0.49121
|  |  | 57.5 | 2.3119e-05 | 2.0646e-05 | 1.6835e-05 | 1.8513e-05 | 3.9954e-05 | 6.284e-06 | 2.133e-06 | 1 | 0.15728 | 0.053386 | 0.16609 | 0.16362
|  |  | 58 | 1.8586e-05 | 1.8701e-05 | 1.8956e-05 | 1.8766e-05 | 3.7542e-05 | -3.7e-07 | -6.5e-08 | 1 | -0.0098556 | -0.0017314 | 0.010007 | 0.086951
|  |  | 58.5 | 1.5717e-05 | 1.8112e-05 | 1.6118e-05 | 1.4199e-05 | 3.1835e-05 | -4.01e-07 | 3.913e-06 | 1 | -0.012596 | 0.12292 | 0.12356 | -0.73434
|  |  | 59 | 1.7777e-05 | 1.8843e-05 | 1.5548e-05 | 1.4413e-05 | 3.3325e-05 | 2.229e-06 | 4.43e-06 | 1 | 0.066887 | 0.13293 | 0.14881 | 0.55231
|  |  | 59.5 | 1.6749e-05 | 1.6019e-05 | 1.8019e-05 | 1.8187e-05 | 3.4768e-05 | -1.27e-06 | -2.168e-06 | 1 | -0.036528 | -0.062356 | 0.072267 | 0.52044
|  |  | 60 | 1.796e-05 | 1.8526e-05 | 1.9891e-05 | 1.9079e-05 | 3.7851e-05 | -1.931e-06 | -5.53e-07 | 1 | -0.051016 | -0.01461 | 0.053067 | 0.13946
Note on A13: FO: The setup to measure the optical power output vs the angle is composed by a motorized rotation stage (central hub) with an arm. The detection sits at the end of the arm and is composed by a Glan-Thompson polarizer mounted in a motorized rotation stage. An aperture with 6.5 mm is monted after the polarized to reject the undesired polarization. It is followed by a slit with a 1 mm width and a detector. The distance between central hub and the slit is ~573mm (1 mm slit = 0,1º). The detector is connected to a lock-in amplifer SR830. The laser is installed in the diode holder with the laser diode window centred with the central hub. A wave generator is used to drive the lase diode controller with a sinosoidal wave of amplitude 'A' and offset of 'A/2'. The power meter was used to adjust the average power. The laser was measured with the diode die oriented roughly with the horizontal and vertical of the laboratory to measure the angular dispertion in both orientations. Polariation was measured at 0º (horizontal), 45º, 90º and 135º.

## Angle_Perpendicular
Optical Power Output vs Angle |  |  | Perpendicular Direction
Measurment Information: |  |  | Measured Data: |  |  |  |  | Calculated Data
|  |  | PSA = Polarization State Analyser |  |  |  |  | * DOLP - degree of linear polarization
PowerMeter: | Thorlabs PM320E
PowerMeter Detector: | Thorlabs S142C |  | Angle | Intensity | Intensity | Intensity | Intensity | Stocks Vector Components |  |  | Norm. Stockes Vector Comp. |  |  | DOLP* | Azimuth
Laser Diode Controller: | Thorlabs LDC205C |  | (⁰) | (a.u.) | (a.u.) | (a.u.) | (a.u.) | s0 | s1 | s2 | S0 | S1 | S2 |  | (⁰)
Wave Generator: | Teledyne LeCroy WaveStation 2023 |  |  | PSA = 0⁰ | PSA = 45⁰ | PSA = 90⁰ | PSA = 135⁰
Temperature Controller: | Thorlabs TED200C |  | -60 | 1.6392e-05 | 0.00011043 | 0.00020063 | 0.00010476 | 0.00021702 | -0.00018424 | 5.67e-06 | 1 | -0.84894 | 0.026126 | 0.84934 | -0.015383
Laser Diode Holder: | Thorlabs TCLDM9 |  | -59.5 | 1.5013e-05 | 0.00014076 | 0.00024927 | 0.00012116 | 0.00026428 | -0.00023426 | 1.9603e-05 | 1 | -0.88639 | 0.074175 | 0.88948 | -0.041744
Detector | Hamamatsu H9656-20 |  | -59 | 1.5784e-05 | 0.00015713 | 0.00029856 | 0.00015441 | 0.00031435 | -0.00028278 | 2.72e-06 | 1 | -0.89958 | 0.0086529 | 0.89962 | -0.0048093
Lock-in Amplifier | Stanford Research System SR830 |  | -58.5 | 1.654e-05 | 0.00013135 | 0.0002513 | 0.00013746 | 0.00026784 | -0.00023476 | -6.109e-06 | 1 | -0.87649 | -0.022809 | 0.87679 | 0.013009
Measurment Notes |  |  | -58 | 1.4006e-05 | 0.00016615 | 0.00029165 | 0.00014029 | 0.00030565 | -0.00027764 | 2.5861e-05 | 1 | -0.90835 | 0.084609 | 0.91229 | -0.046439
|  |  | -57.5 | 1.572e-05 | 0.00016327 | 0.00032425 | 0.00017318 | 0.00033997 | -0.00030853 | -9.916e-06 | 1 | -0.90752 | -0.029167 | 0.90799 | 0.016064
Fixed LD house Temp.: | 20 | ⁰C | -57 | 1.5064e-05 | 0.00019419 | 0.00034225 | 0.00016312 | 0.00035732 | -0.00032719 | 3.1069e-05 | 1 | -0.91568 | 0.086951 | 0.9198 | -0.047337
Optical Power (avg.): | 4.09 | mW | -56.5 | 1.7094e-05 | 0.00020981 | 0.00037354 | 0.00018801 | 0.00039064 | -0.00035645 | 2.18e-05 | 1 | -0.91248 | 0.055806 | 0.91419 | -0.030541
LD Photodiode Current: | 0.192 | mA | -56 | 1.5799e-05 | 0.00024915 | 0.00048503 | 0.00026107 | 0.00050083 | -0.00046924 | -1.1921e-05 | 1 | -0.93691 | -0.023802 | 0.93721 | 0.0127
Modulation Freq.: | 275 | Hz | -55.5 | 1.5949e-05 | 0.00023055 | 0.00042033 | 0.00020933 | 0.00043628 | -0.00040438 | 2.122e-05 | 1 | -0.92689 | 0.048638 | 0.92816 | -0.026213
|  |  | -55 | 1.4577e-05 | 0.0002321 | 0.00046441 | 0.00022561 | 0.00047899 | -0.00044983 | 6.496e-06 | 1 | -0.93913 | 0.013562 | 0.93923 | -0.0072199
FWHM | 31.3951 | ⁰ | -54.5 | 1.5176e-05 | 0.00024158 | 0.00045955 | 0.00023168 | 0.00047473 | -0.00044438 | 9.895e-06 | 1 | -0.93606 | 0.020843 | 0.9363 | -0.011132
DOLP (max value) | 99.1333 | % | -54 | 1.6285e-05 | 0.00018889 | 0.00035703 | 0.00018054 | 0.00037332 | -0.00034075 | 8.345e-06 | 1 | -0.91276 | 0.022354 | 0.91303 | -0.012243
|  |  | -53.5 | 1.5505e-05 | 0.00026173 | 0.00052011 | 0.00026679 | 0.00053562 | -0.00050461 | -5.066e-06 | 1 | -0.9421 | -0.0094582 | 0.94215 | 0.0050196
Auxiliar |  |  | -53 | 1.5191e-05 | 0.00021803 | 0.00041068 | 0.00020593 | 0.00042587 | -0.00039549 | 1.21e-05 | 1 | -0.92866 | 0.028412 | 0.92909 | -0.015293
Max. Intentity PSA = 0º | 0.0072904 |  | -52.5 | 1.5108e-05 | 0.00021774 | 0.00042141 | 0.0002147 | 0.00043652 | -0.0004063 | 3.04e-06 | 1 | -0.93078 | 0.0069643 | 0.93081 | -0.003741
Row Position = Max. | 127 |  | -52 | 1.5902e-05 | 0.00023234 | 0.00043547 | 0.00022334 | 0.00045138 | -0.00041957 | 9e-06 | 1 | -0.92954 | 0.019939 | 0.92975 | -0.010724
Half-Maximum | 0.0036452 |  | -51.5 | 1.7313e-05 | 0.00017065 | 0.00031293 | 0.0001623 | 0.00033024 | -0.00029561 | 8.345e-06 | 1 | -0.89515 | 0.02527 | 0.89551 | -0.014111
Negative 'Half-angle' | -16.959 | ⁰ | -51 | 1.8082e-05 | 0.00023931 | 0.00046361 | 0.00023961 | 0.00048169 | -0.00044553 | -2.98e-07 | 1 | -0.92492 | -0.00061866 | 0.92492 | 0.00033444
Positive 'Half-angle' | 14.4361 | ⁰ | -50.5 | 1.7296e-05 | 0.00023603 | 0.00046337 | 0.00023592 | 0.00048066 | -0.00044607 | 1.19e-07 | 1 | -0.92803 | 0.00024757 | 0.92803 | -0.00013339
|  |  | -50 | 1.8784e-05 | 0.00015587 | 0.00030041 | 0.00016439 | 0.00031919 | -0.00028163 | -8.524e-06 | 1 | -0.8823 | -0.026705 | 0.88271 | 0.015129
|  |  | -49.5 | 1.9477e-05 | 0.00020433 | 0.00040758 | 0.00022054 | 0.00042706 | -0.0003881 | -1.6212e-05 | 1 | -0.90878 | -0.037962 | 0.90958 | 0.020874
|  |  | -49 | 1.8898e-05 | 0.00016862 | 0.00033915 | 0.0001818 | 0.00035805 | -0.00032025 | -1.3173e-05 | 1 | -0.89444 | -0.036791 | 0.8952 | 0.020555
|  |  | -48.5 | 2.0154e-05 | 0.00016725 | 0.00032234 | 0.00017351 | 0.0003425 | -0.00030219 | -6.258e-06 | 1 | -0.88231 | -0.018272 | 0.8825 | 0.010353
|  |  | -48 | 1.8951e-05 | 0.00011891 | 0.00023353 | 0.00013202 | 0.00025248 | -0.00021458 | -1.3113e-05 | 1 | -0.84988 | -0.051936 | 0.85147 | 0.030517
|  |  | -47.5 | 2.1197e-05 | 0.00011152 | 0.0002141 | 0.00012249 | 0.0002353 | -0.0001929 | -1.0967e-05 | 1 | -0.81983 | -0.046609 | 0.82115 | 0.028395
|  |  | -47 | 2.2225e-05 | 0.00011391 | 0.00024128 | 0.00014872 | 0.00026351 | -0.00021906 | -3.481e-05 | 1 | -0.83131 | -0.1321 | 0.84174 | 0.078796
|  |  | -46.5 | 2.1372e-05 | 0.00014007 | 0.0002873 | 0.00016087 | 0.00030867 | -0.00026592 | -2.0802e-05 | 1 | -0.86152 | -0.067393 | 0.86415 | 0.039033
|  |  | -46 | 2.2166e-05 | 0.00013966 | 0.00027955 | 0.00015974 | 0.00030171 | -0.00025738 | -2.0086e-05 | 1 | -0.85307 | -0.066573 | 0.85566 | 0.038941
|  |  | -45.5 | 2.2888e-05 | 0.00013942 | 0.00027383 | 0.0001573 | 0.00029671 | -0.00025094 | -1.7882e-05 | 1 | -0.84572 | -0.060267 | 0.84787 | 0.03557
|  |  | -45 | 2.4177e-05 | 0.00014019 | 0.0002681 | 0.00015336 | 0.00029228 | -0.00024393 | -1.3173e-05 | 1 | -0.83456 | -0.04507 | 0.83578 | 0.026976
|  |  | -44.5 | 2.3756e-05 | 0.00013709 | 0.00028801 | 0.00017417 | 0.00031177 | -0.00026426 | -3.7074e-05 | 1 | -0.8476 | -0.11892 | 0.85591 | 0.069693
|  |  | -44 | 2.9318e-05 | 0.00014949 | 0.00031483 | 0.00019181 | 0.00034415 | -0.00028552 | -4.232e-05 | 1 | -0.82962 | -0.12297 | 0.83869 | 0.073576
|  |  | -43.5 | 3.212e-05 | 0.00018424 | 0.00039542 | 0.00024247 | 0.00042754 | -0.0003633 | -5.8234e-05 | 1 | -0.84974 | -0.13621 | 0.86059 | 0.07947
|  |  | -43 | 4.6935e-05 | 0.00026626 | 0.00059426 | 0.00037116 | 0.0006412 | -0.00054733 | -0.0001049 | 1 | -0.8536 | -0.16361 | 0.86914 | 0.094685
|  |  | -42.5 | 8.3678e-05 | 0.00052339 | 0.0012012 | 0.00075859 | 0.0012848 | -0.0011175 | -0.0002352 | 1 | -0.86975 | -0.18306 | 0.8888 | 0.10372
|  |  | -42 | 0.00015152 | 0.0010319 | 0.00248 | 0.0015838 | 0.0026316 | -0.0023285 | -0.00055194 | 1 | -0.88485 | -0.20974 | 0.90936 | 0.11637
|  |  | -41.5 | 0.00023797 | 0.0022075 | 0.005652 | 0.0036557 | 0.00589 | -0.005414 | -0.0014482 | 1 | -0.91919 | -0.24587 | 0.95151 | 0.13068
|  |  | -41 | 0.00038871 | 0.00523 | 0.01358 | 0.0087443 | 0.013969 | -0.013192 | -0.0035143 | 1 | -0.94435 | -0.25158 | 0.97728 | 0.13018
|  |  | -40.5 | 0.00053549 | 0.0079604 | 0.020523 | 0.013005 | 0.021059 | -0.019988 | -0.0050449 | 1 | -0.94914 | -0.23956 | 0.97891 | 0.12362
|  |  | -40 | 0.00045526 | 0.0057631 | 0.014803 | 0.0094157 | 0.015258 | -0.014348 | -0.0036526 | 1 | -0.94033 | -0.23939 | 0.97032 | 0.12464
|  |  | -39.5 | 0.00051844 | 0.0073452 | 0.019018 | 0.012132 | 0.019537 | -0.0185 | -0.0047866 | 1 | -0.94693 | -0.245 | 0.97811 | 0.12659
|  |  | -39 | 0.00050569 | 0.0067473 | 0.017365 | 0.011033 | 0.01787 | -0.016859 | -0.0042858 | 1 | -0.9434 | -0.23983 | 0.97341 | 0.12447
|  |  | -38.5 | 0.00055802 | 0.0073719 | 0.018953 | 0.01205 | 0.019511 | -0.018395 | -0.0046778 | 1 | -0.9428 | -0.23975 | 0.97281 | 0.12451
|  |  | -38 | 0.0006249 | 0.0095826 | 0.024443 | 0.01534 | 0.025068 | -0.023818 | -0.0057573 | 1 | -0.95014 | -0.22967 | 0.97751 | 0.11859
|  |  | -37.5 | 0.00063372 | 0.0088416 | 0.02278 | 0.014448 | 0.023413 | -0.022146 | -0.0056066 | 1 | -0.94587 | -0.23946 | 0.97571 | 0.12398
|  |  | -37 | 0.00067532 | 0.00982 | 0.025017 | 0.015744 | 0.025692 | -0.024342 | -0.0059243 | 1 | -0.94743 | -0.23059 | 0.97509 | 0.11937
|  |  | -36.5 | 0.00063467 | 0.0089694 | 0.023121 | 0.014715 | 0.023756 | -0.022486 | -0.0057459 | 1 | -0.94657 | -0.24188 | 0.97698 | 0.12509
|  |  | -36 | 0.00072372 | 0.011532 | 0.029364 | 0.01837 | 0.030088 | -0.02864 | -0.0068379 | 1 | -0.95189 | -0.22727 | 0.97865 | 0.11718
|  |  | -35.5 | 0.00073362 | 0.010158 | 0.025887 | 0.016302 | 0.02662 | -0.025153 | -0.0061446 | 1 | -0.94488 | -0.23082 | 0.97267 | 0.1198
|  |  | -35 | 0.00079549 | 0.012918 | 0.032618 | 0.02047 | 0.033413 | -0.031822 | -0.0075522 | 1 | -0.95238 | -0.22602 | 0.97884 | 0.11651
|  |  | -34.5 | 0.00079465 | 0.012344 | 0.031925 | 0.020252 | 0.03272 | -0.031131 | -0.0079088 | 1 | -0.95143 | -0.24171 | 0.98165 | 0.12439
|  |  | -34 | 0.00083363 | 0.014023 | 0.036228 | 0.022884 | 0.037062 | -0.035395 | -0.0088616 | 1 | -0.95501 | -0.2391 | 0.98449 | 0.12266
|  |  | -33.5 | 0.0008334 | 0.013466 | 0.034569 | 0.021889 | 0.035402 | -0.033736 | -0.008423 | 1 | -0.95292 | -0.23792 | 0.98217 | 0.12234
|  |  | -33 | 0.00092435 | 0.015764 | 0.040232 | 0.025276 | 0.041156 | -0.039308 | -0.0095119 | 1 | -0.95508 | -0.23112 | 0.98265 | 0.11871
|  |  | -32.5 | 0.00093246 | 0.015876 | 0.039824 | 0.024723 | 0.040756 | -0.038891 | -0.0088473 | 1 | -0.95424 | -0.21708 | 0.97862 | 0.11184
|  |  | -32 | 0.00097025 | 0.016667 | 0.04208 | 0.026306 | 0.04305 | -0.04111 | -0.0096388 | 1 | -0.95493 | -0.2239 | 0.98082 | 0.11515
|  |  | -31.5 | 0.0010325 | 0.018245 | 0.045275 | 0.027844 | 0.046307 | -0.044243 | -0.0095987 | 1 | -0.95541 | -0.20728 | 0.97763 | 0.10682
|  |  | -31 | 0.0010552 | 0.018188 | 0.046395 | 0.029041 | 0.04745 | -0.045339 | -0.010854 | 1 | -0.95552 | -0.22874 | 0.98252 | 0.11748
|  |  | -30.5 | 0.0011039 | 0.019731 | 0.048948 | 0.030235 | 0.050052 | -0.047845 | -0.010505 | 1 | -0.95589 | -0.20987 | 0.97866 | 0.10806
|  |  | -30 | 0.0011297 | 0.019746 | 0.049418 | 0.03067 | 0.050547 | -0.048288 | -0.010924 | 1 | -0.9553 | -0.21612 | 0.97944 | 0.11124
|  |  | -29.5 | 0.0012114 | 0.021992 | 0.054878 | 0.033902 | 0.05609 | -0.053667 | -0.01191 | 1 | -0.9568 | -0.21233 | 0.98008 | 0.10919
|  |  | -29 | 0.0012204 | 0.022488 | 0.055939 | 0.034573 | 0.057159 | -0.054719 | -0.012085 | 1 | -0.9573 | -0.21143 | 0.98037 | 0.10868
|  |  | -28.5 | 0.0013052 | 0.023777 | 0.059334 | 0.036679 | 0.060639 | -0.058029 | -0.012901 | 1 | -0.95695 | -0.21276 | 0.98032 | 0.10939
|  |  | -28 | 0.0013454 | 0.025246 | 0.06247 | 0.038353 | 0.063815 | -0.061124 | -0.013107 | 1 | -0.95783 | -0.2054 | 0.97961 | 0.10562
|  |  | -27.5 | 0.0013794 | 0.025669 | 0.063775 | 0.039357 | 0.065154 | -0.062395 | -0.013687 | 1 | -0.95766 | -0.21008 | 0.98043 | 0.10797
|  |  | -27 | 0.0014801 | 0.027897 | 0.069291 | 0.042698 | 0.070771 | -0.06781 | -0.014801 | 1 | -0.95817 | -0.20914 | 0.98073 | 0.10745
|  |  | -26.5 | 0.0014955 | 0.027859 | 0.06913 | 0.042664 | 0.070626 | -0.067635 | -0.014805 | 1 | -0.95765 | -0.20962 | 0.98032 | 0.10775
|  |  | -26 | 0.0016194 | 0.02961 | 0.073761 | 0.045689 | 0.075381 | -0.072142 | -0.016079 | 1 | -0.95704 | -0.2133 | 0.98052 | 0.10965
|  |  | -25.5 | 0.0016854 | 0.032303 | 0.07959 | 0.048966 | 0.081276 | -0.077905 | -0.016663 | 1 | -0.95853 | -0.20501 | 0.98021 | 0.10535
|  |  | -25 | 0.0017438 | 0.032265 | 0.080315 | 0.049607 | 0.082059 | -0.078571 | -0.017342 | 1 | -0.9575 | -0.21133 | 0.98054 | 0.10862
|  |  | -24.5 | 0.0018265 | 0.034344 | 0.085076 | 0.052487 | 0.086902 | -0.083249 | -0.018143 | 1 | -0.95796 | -0.20877 | 0.98045 | 0.10729
|  |  | -24 | 0.0019019 | 0.037342 | 0.091881 | 0.056275 | 0.093783 | -0.089979 | -0.018932 | 1 | -0.95944 | -0.20187 | 0.98045 | 0.10369
|  |  | -23.5 | 0.0020194 | 0.037125 | 0.092202 | 0.057049 | 0.094221 | -0.090182 | -0.019924 | 1 | -0.95713 | -0.21146 | 0.98022 | 0.10872
|  |  | -23 | 0.0020957 | 0.040314 | 0.099465 | 0.061238 | 0.10156 | -0.097369 | -0.020924 | 1 | -0.95873 | -0.20602 | 0.98062 | 0.10584
|  |  | -22.5 | 0.0021649 | 0.041496 | 0.10242 | 0.063069 | 0.10458 | -0.10025 | -0.021572 | 1 | -0.9586 | -0.20627 | 0.98054 | 0.10597
|  |  | -22 | 0.0022817 | 0.043347 | 0.10704 | 0.065899 | 0.10932 | -0.10476 | -0.022553 | 1 | -0.95826 | -0.2063 | 0.98021 | 0.10602
|  |  | -21.5 | 0.0024128 | 0.046612 | 0.11507 | 0.070824 | 0.11749 | -0.11266 | -0.024212 | 1 | -0.95893 | -0.20608 | 0.98082 | 0.10584
|  |  | -21 | 0.0025306 | 0.048504 | 0.11973 | 0.073727 | 0.12226 | -0.1172 | -0.025223 | 1 | -0.9586 | -0.20631 | 0.98055 | 0.10599
|  |  | -20.5 | 0.002666 | 0.050507 | 0.12505 | 0.077233 | 0.12771 | -0.12238 | -0.026726 | 1 | -0.95825 | -0.20927 | 0.98083 | 0.1075
|  |  | -20 | 0.0027781 | 0.053379 | 0.13178 | 0.08117 | 0.13456 | -0.129 | -0.02779 | 1 | -0.95871 | -0.20653 | 0.9807 | 0.10609
|  |  | -19.5 | 0.0028944 | 0.056484 | 0.1392 | 0.085701 | 0.14209 | -0.1363 | -0.029217 | 1 | -0.95926 | -0.20562 | 0.98105 | 0.10558
|  |  | -19 | 0.0030236 | 0.059033 | 0.14544 | 0.089478 | 0.14846 | -0.14242 | -0.030445 | 1 | -0.95927 | -0.20507 | 0.98094 | 0.1053
|  |  | -18.5 | 0.0031815 | 0.063164 | 0.15569 | 0.095498 | 0.15888 | -0.15251 | -0.032333 | 1 | -0.95995 | -0.20351 | 0.98129 | 0.10446
|  |  | -18 | 0.0033031 | 0.065548 | 0.16129 | 0.098134 | 0.1646 | -0.15799 | -0.032585 | 1 | -0.95986 | -0.19797 | 0.98007 | 0.1017
|  |  | -17.5 | 0.0034414 | 0.068554 | 0.16868 | 0.10388 | 0.17212 | -0.16524 | -0.035328 | 1 | -0.96001 | -0.20525 | 0.98171 | 0.10531
|  |  | -17 | 0.0036359 | 0.072701 | 0.17888 | 0.10971 | 0.18252 | -0.17524 | -0.03701 | 1 | -0.96016 | -0.20278 | 0.98134 | 0.10407
|  |  | -16.5 | 0.0037494 | 0.075825 | 0.18571 | 0.11383 | 0.18946 | -0.18196 | -0.038006 | 1 | -0.96042 | -0.2006 | 0.98115 | 0.10296
|  |  | -16 | 0.0039001 | 0.078503 | 0.19306 | 0.11865 | 0.19696 | -0.18915 | -0.04015 | 1 | -0.9604 | -0.20385 | 0.98179 | 0.10458
|  |  | -15.5 | 0.0041099 | 0.083016 | 0.20349 | 0.12439 | 0.2076 | -0.19938 | -0.041374 | 1 | -0.96041 | -0.1993 | 0.98087 | 0.1023
|  |  | -15 | 0.0042854 | 0.087681 | 0.21515 | 0.1319 | 0.21944 | -0.21086 | -0.044217 | 1 | -0.96094 | -0.2015 | 0.98184 | 0.10335
|  |  | -14.5 | 0.0044317 | 0.091336 | 0.22412 | 0.13754 | 0.22855 | -0.21969 | -0.046208 | 1 | -0.96122 | -0.20218 | 0.98225 | 0.10366
|  |  | -14 | 0.0045457 | 0.093956 | 0.23023 | 0.14121 | 0.23477 | -0.22568 | -0.047249 | 1 | -0.96128 | -0.20126 | 0.98212 | 0.10319
|  |  | -13.5 | 0.0047517 | 0.098141 | 0.242 | 0.14832 | 0.24676 | -0.23725 | -0.050175 | 1 | -0.96149 | -0.20334 | 0.98275 | 0.10421
|  |  | -13 | 0.0049196 | 0.10257 | 0.25037 | 0.15357 | 0.25529 | -0.24545 | -0.050995 | 1 | -0.96146 | -0.19976 | 0.98199 | 0.10242
|  |  | -12.5 | 0.0050841 | 0.10663 | 0.26038 | 0.1593 | 0.26546 | -0.25529 | -0.052674 | 1 | -0.9617 | -0.19842 | 0.98195 | 0.10174
|  |  | -12 | 0.0052142 | 0.11081 | 0.27002 | 0.16492 | 0.27524 | -0.26481 | -0.054108 | 1 | -0.96211 | -0.19659 | 0.98199 | 0.10078
|  |  | -11.5 | 0.0053659 | 0.11389 | 0.27735 | 0.16992 | 0.28271 | -0.27198 | -0.056031 | 1 | -0.96204 | -0.19819 | 0.98224 | 0.10158
|  |  | -11 | 0.005549 | 0.11884 | 0.29035 | 0.17767 | 0.29589 | -0.2848 | -0.058838 | 1 | -0.96249 | -0.19885 | 0.98282 | 0.10187
|  |  | -10.5 | 0.0056744 | 0.12253 | 0.29822 | 0.1825 | 0.30389 | -0.29255 | -0.059967 | 1 | -0.96266 | -0.19733 | 0.98267 | 0.10109
|  |  | -10 | 0.0058203 | 0.12708 | 0.3086 | 0.18796 | 0.31442 | -0.30278 | -0.060883 | 1 | -0.96298 | -0.19364 | 0.98225 | 0.099218
|  |  | -9.5 | 0.0059386 | 0.13037 | 0.31714 | 0.19342 | 0.32308 | -0.3112 | -0.063049 | 1 | -0.96324 | -0.19515 | 0.98281 | 0.099946
|  |  | -9 | 0.0060773 | 0.13339 | 0.32465 | 0.19858 | 0.33073 | -0.31857 | -0.065186 | 1 | -0.96325 | -0.1971 | 0.98321 | 0.10092
|  |  | -8.5 | 0.0062299 | 0.13773 | 0.33454 | 0.20419 | 0.34077 | -0.32831 | -0.066467 | 1 | -0.96344 | -0.19505 | 0.98298 | 0.099877
|  |  | -8 | 0.0063401 | 0.14105 | 0.34235 | 0.20886 | 0.34869 | -0.33601 | -0.06781 | 1 | -0.96363 | -0.19447 | 0.98306 | 0.099568
|  |  | -7.5 | 0.0064493 | 0.14462 | 0.35083 | 0.21399 | 0.35728 | -0.34438 | -0.069366 | 1 | -0.9639 | -0.19415 | 0.98326 | 0.099381
|  |  | -7 | 0.006526 | 0.14682 | 0.35633 | 0.21732 | 0.36285 | -0.3498 | -0.070496 | 1 | -0.96403 | -0.19428 | 0.98341 | 0.099435
|  |  | -6.5 | 0.0066309 | 0.14957 | 0.36225 | 0.22061 | 0.36888 | -0.35562 | -0.071045 | 1 | -0.96405 | -0.1926 | 0.9831 | 0.098592
|  |  | -6 | 0.0067611 | 0.15317 | 0.37091 | 0.22589 | 0.37767 | -0.36415 | -0.072723 | 1 | -0.9642 | -0.19255 | 0.98324 | 0.098556
|  |  | -5.5 | 0.0068345 | 0.15616 | 0.3783 | 0.2305 | 0.38513 | -0.37146 | -0.074341 | 1 | -0.96451 | -0.19303 | 0.98363 | 0.09876
|  |  | -5 | 0.0069437 | 0.15765 | 0.38123 | 0.23227 | 0.38817 | -0.37428 | -0.074615 | 1 | -0.96422 | -0.19222 | 0.9832 | 0.098387
|  |  | -4.5 | 0.0069838 | 0.16031 | 0.38751 | 0.23578 | 0.3945 | -0.38053 | -0.07547 | 1 | -0.96459 | -0.19131 | 0.98338 | 0.097894
|  |  | -4 | 0.0070935 | 0.16242 | 0.3927 | 0.23902 | 0.3998 | -0.38561 | -0.076599 | 1 | -0.96451 | -0.1916 | 0.98336 | 0.098046
|  |  | -3.5 | 0.0071268 | 0.16415 | 0.39691 | 0.24176 | 0.40404 | -0.38979 | -0.077606 | 1 | -0.96472 | -0.19207 | 0.98366 | 0.098264
|  |  | -3 | 0.0071745 | 0.16534 | 0.40015 | 0.24384 | 0.40732 | -0.39297 | -0.078491 | 1 | -0.96477 | -0.1927 | 0.98383 | 0.098571
|  |  | -2.5 | 0.0071941 | 0.16577 | 0.4007 | 0.24429 | 0.40789 | -0.3935 | -0.078522 | 1 | -0.96473 | -0.19251 | 0.98375 | 0.098479
|  |  | -2 | 0.0072851 | 0.16715 | 0.4046 | 0.24689 | 0.41189 | -0.39732 | -0.079742 | 1 | -0.96463 | -0.1936 | 0.98386 | 0.099034
|  |  | -1.5 | 0.0072603 | 0.16843 | 0.40704 | 0.2482 | 0.41431 | -0.39978 | -0.079773 | 1 | -0.96495 | -0.19255 | 0.98397 | 0.098477
|  |  | -1 | 0.0072904 | 0.1687 | 0.40778 | 0.24878 | 0.41507 | -0.40049 | -0.080078 | 1 | -0.96487 | -0.19293 | 0.98397 | 0.098674
|  |  | -0.5 | 0.0072198 | 0.16971 | 0.4093 | 0.24905 | 0.41652 | -0.40208 | -0.079346 | 1 | -0.96533 | -0.1905 | 0.98395 | 0.097417
|  |  | 0 | 0.0072389 | 0.17047 | 0.41113 | 0.25022 | 0.41837 | -0.4039 | -0.079744 | 1 | -0.9654 | -0.1906 | 0.98403 | 0.097465
|  |  | 0.5 | 0.0071674 | 0.17017 | 0.41034 | 0.24963 | 0.41751 | -0.40317 | -0.079468 | 1 | -0.96567 | -0.19034 | 0.98425 | 0.097306
|  |  | 1 | 0.0071831 | 0.16977 | 0.4093 | 0.24921 | 0.41649 | -0.40212 | -0.079437 | 1 | -0.96551 | -0.19073 | 0.98416 | 0.097517
|  |  | 1.5 | 0.0071359 | 0.16824 | 0.40601 | 0.24729 | 0.41314 | -0.39887 | -0.079041 | 1 | -0.96546 | -0.19132 | 0.98423 | 0.097813
|  |  | 2 | 0.0070939 | 0.17005 | 0.41022 | 0.24963 | 0.41731 | -0.40313 | -0.07959 | 1 | -0.966 | -0.19072 | 0.98465 | 0.097463
|  |  | 2.5 | 0.006939 | 0.16589 | 0.39978 | 0.24316 | 0.40672 | -0.39284 | -0.07727 | 1 | -0.96588 | -0.18998 | 0.98439 | 0.097108
|  |  | 3 | 0.0069614 | 0.1644 | 0.39685 | 0.24164 | 0.40381 | -0.38989 | -0.07724 | 1 | -0.96552 | -0.19128 | 0.98429 | 0.097787
|  |  | 3.5 | 0.006783 | 0.16348 | 0.39374 | 0.23947 | 0.40052 | -0.38696 | -0.075988 | 1 | -0.96613 | -0.18972 | 0.98458 | 0.096953
|  |  | 4 | 0.0067148 | 0.16193 | 0.38989 | 0.23703 | 0.39661 | -0.38318 | -0.075104 | 1 | -0.96614 | -0.18937 | 0.98452 | 0.096774
|  |  | 4.5 | 0.0065747 | 0.16043 | 0.38556 | 0.23428 | 0.39214 | -0.37899 | -0.073852 | 1 | -0.96647 | -0.18833 | 0.98465 | 0.096228
|  |  | 5 | 0.0064369 | 0.15784 | 0.37952 | 0.23081 | 0.38596 | -0.37308 | -0.072967 | 1 | -0.96664 | -0.18906 | 0.98496 | 0.09657
|  |  | 5.5 | 0.0063315 | 0.15555 | 0.3736 | 0.22708 | 0.37993 | -0.36727 | -0.071533 | 1 | -0.96667 | -0.18828 | 0.98484 | 0.096181
|  |  | 6 | 0.0062724 | 0.15259 | 0.36743 | 0.2236 | 0.37371 | -0.36116 | -0.071014 | 1 | -0.96643 | -0.19003 | 0.98494 | 0.097075
|  |  | 6.5 | 0.0060525 | 0.14941 | 0.35864 | 0.21741 | 0.3647 | -0.35259 | -0.067993 | 1 | -0.96681 | -0.18644 | 0.98462 | 0.09525
|  |  | 7 | 0.0058427 | 0.14685 | 0.35211 | 0.21372 | 0.35796 | -0.34627 | -0.066864 | 1 | -0.96736 | -0.18679 | 0.98522 | 0.095375
|  |  | 7.5 | 0.0058432 | 0.14423 | 0.34644 | 0.21051 | 0.35228 | -0.34059 | -0.066284 | 1 | -0.96683 | -0.18816 | 0.98497 | 0.096105
|  |  | 8 | 0.0056095 | 0.14069 | 0.33759 | 0.20468 | 0.3432 | -0.33198 | -0.063995 | 1 | -0.96731 | -0.18647 | 0.98512 | 0.095217
|  |  | 8.5 | 0.0054488 | 0.1373 | 0.32861 | 0.19898 | 0.33406 | -0.32317 | -0.061676 | 1 | -0.96738 | -0.18462 | 0.98484 | 0.094291
|  |  | 9 | 0.0053025 | 0.13406 | 0.32111 | 0.19473 | 0.32641 | -0.31581 | -0.060669 | 1 | -0.96751 | -0.18587 | 0.9852 | 0.094898
|  |  | 9.5 | 0.0050836 | 0.13007 | 0.31159 | 0.18887 | 0.31667 | -0.3065 | -0.058807 | 1 | -0.96789 | -0.1857 | 0.98555 | 0.094781
|  |  | 10 | 0.0050016 | 0.12637 | 0.30286 | 0.18347 | 0.30786 | -0.29786 | -0.057099 | 1 | -0.96751 | -0.18547 | 0.98512 | 0.094701
|  |  | 10.5 | 0.0048671 | 0.12216 | 0.29315 | 0.17783 | 0.29802 | -0.28829 | -0.055665 | 1 | -0.96734 | -0.18678 | 0.9852 | 0.095371
|  |  | 11 | 0.004726 | 0.11893 | 0.28571 | 0.17349 | 0.29043 | -0.28098 | -0.054566 | 1 | -0.96746 | -0.18788 | 0.98553 | 0.095905
|  |  | 11.5 | 0.004529 | 0.1152 | 0.27619 | 0.16757 | 0.28072 | -0.27166 | -0.052369 | 1 | -0.96773 | -0.18656 | 0.98555 | 0.09522
|  |  | 12 | 0.0043497 | 0.11087 | 0.26605 | 0.16153 | 0.2704 | -0.2617 | -0.050659 | 1 | -0.96783 | -0.18735 | 0.98579 | 0.095604
|  |  | 12.5 | 0.0041833 | 0.10687 | 0.25659 | 0.15549 | 0.26078 | -0.25241 | -0.048615 | 1 | -0.96792 | -0.18642 | 0.98571 | 0.095136
|  |  | 13 | 0.0040107 | 0.10251 | 0.24597 | 0.14932 | 0.24998 | -0.24196 | -0.046814 | 1 | -0.96791 | -0.18727 | 0.98586 | 0.095558
|  |  | 13.5 | 0.003923 | 0.099366 | 0.23859 | 0.14465 | 0.24251 | -0.23466 | -0.045288 | 1 | -0.96765 | -0.18675 | 0.9855 | 0.095324
|  |  | 14 | 0.0037704 | 0.095246 | 0.22919 | 0.13928 | 0.23296 | -0.22542 | -0.044037 | 1 | -0.96763 | -0.18903 | 0.98592 | 0.096464
|  |  | 14.5 | 0.0036268 | 0.091981 | 0.22089 | 0.13379 | 0.22451 | -0.21726 | -0.041809 | 1 | -0.96769 | -0.18622 | 0.98545 | 0.095058
|  |  | 15 | 0.0034499 | 0.088074 | 0.21149 | 0.12821 | 0.21494 | -0.20804 | -0.040131 | 1 | -0.9679 | -0.18671 | 0.98574 | 0.09528
|  |  | 15.5 | 0.0033279 | 0.084321 | 0.20288 | 0.12335 | 0.20621 | -0.19955 | -0.039032 | 1 | -0.96772 | -0.18929 | 0.98606 | 0.09658
|  |  | 16 | 0.0031872 | 0.080475 | 0.19391 | 0.11792 | 0.1971 | -0.19072 | -0.037445 | 1 | -0.96766 | -0.18998 | 0.98613 | 0.096932
|  |  | 16.5 | 0.0030151 | 0.076996 | 0.18537 | 0.11255 | 0.18838 | -0.18235 | -0.035553 | 1 | -0.96799 | -0.18873 | 0.98622 | 0.096277
|  |  | 17 | 0.0028939 | 0.073639 | 0.17749 | 0.10788 | 0.18038 | -0.1746 | -0.034241 | 1 | -0.96791 | -0.18982 | 0.98635 | 0.096827
|  |  | 17.5 | 0.0027814 | 0.070313 | 0.16968 | 0.10324 | 0.17246 | -0.1669 | -0.032928 | 1 | -0.96774 | -0.19093 | 0.9864 | 0.097396
|  |  | 18 | 0.0026455 | 0.067536 | 0.16266 | 0.098786 | 0.16531 | -0.16001 | -0.03125 | 1 | -0.96799 | -0.18904 | 0.98628 | 0.096434
|  |  | 18.5 | 0.0025096 | 0.06424 | 0.15521 | 0.094422 | 0.15772 | -0.1527 | -0.030182 | 1 | -0.96818 | -0.19136 | 0.98691 | 0.097568
|  |  | 19 | 0.0023713 | 0.061066 | 0.14691 | 0.089234 | 0.14928 | -0.14454 | -0.028168 | 1 | -0.96823 | -0.18869 | 0.98644 | 0.096233
|  |  | 19.5 | 0.0022626 | 0.058136 | 0.1402 | 0.085358 | 0.14246 | -0.13794 | -0.027222 | 1 | -0.96824 | -0.19108 | 0.98691 | 0.097424
|  |  | 20 | 0.002171 | 0.055573 | 0.13416 | 0.081513 | 0.13633 | -0.13198 | -0.02594 | 1 | -0.96815 | -0.19028 | 0.98667 | 0.097033
|  |  | 20.5 | 0.0020585 | 0.052796 | 0.12732 | 0.077393 | 0.12938 | -0.12526 | -0.024598 | 1 | -0.96818 | -0.19012 | 0.98667 | 0.096951
|  |  | 21 | 0.0019455 | 0.050446 | 0.12158 | 0.073853 | 0.12353 | -0.11964 | -0.023407 | 1 | -0.9685 | -0.18949 | 0.98686 | 0.096605
|  |  | 21.5 | 0.0018611 | 0.047917 | 0.11566 | 0.070313 | 0.11752 | -0.1138 | -0.022396 | 1 | -0.96833 | -0.19057 | 0.9869 | 0.09716
|  |  | 22 | 0.0017839 | 0.045839 | 0.11041 | 0.067017 | 0.1122 | -0.10863 | -0.021178 | 1 | -0.9682 | -0.18875 | 0.98643 | 0.096269
|  |  | 22.5 | 0.001688 | 0.043413 | 0.1048 | 0.06366 | 0.10649 | -0.10311 | -0.020247 | 1 | -0.9683 | -0.19013 | 0.98679 | 0.096947
|  |  | 23 | 0.0015903 | 0.041012 | 0.098816 | 0.06015 | 0.10041 | -0.097226 | -0.019138 | 1 | -0.96832 | -0.19061 | 0.98691 | 0.09718
|  |  | 23.5 | 0.0015102 | 0.039019 | 0.094342 | 0.057404 | 0.095852 | -0.092832 | -0.018385 | 1 | -0.96849 | -0.19181 | 0.9873 | 0.097758
|  |  | 24 | 0.0014224 | 0.03709 | 0.08952 | 0.054261 | 0.090942 | -0.088098 | -0.01717 | 1 | -0.96872 | -0.1888 | 0.98695 | 0.096242
|  |  | 24.5 | 0.0013542 | 0.035099 | 0.084809 | 0.051514 | 0.086163 | -0.083455 | -0.016415 | 1 | -0.96857 | -0.19051 | 0.98712 | 0.097105
|  |  | 25 | 0.0013032 | 0.033287 | 0.08051 | 0.048905 | 0.081813 | -0.079206 | -0.015617 | 1 | -0.96814 | -0.19089 | 0.98678 | 0.097338
|  |  | 25.5 | 0.0012355 | 0.031767 | 0.076848 | 0.046725 | 0.078083 | -0.075612 | -0.014957 | 1 | -0.96835 | -0.19156 | 0.98712 | 0.097649
|  |  | 26 | 0.0011697 | 0.030224 | 0.073067 | 0.044377 | 0.074237 | -0.071898 | -0.014153 | 1 | -0.96849 | -0.19064 | 0.98707 | 0.09718
|  |  | 26.5 | 0.0011139 | 0.028711 | 0.069497 | 0.042292 | 0.070611 | -0.068383 | -0.01358 | 1 | -0.96845 | -0.19233 | 0.98736 | 0.098022
|  |  | 27 | 0.0010529 | 0.027306 | 0.065945 | 0.040068 | 0.066998 | -0.064892 | -0.012762 | 1 | -0.96857 | -0.19049 | 0.98712 | 0.097095
|  |  | 27.5 | 0.0010061 | 0.026001 | 0.062828 | 0.038224 | 0.063835 | -0.061822 | -0.012222 | 1 | -0.96848 | -0.19147 | 0.98722 | 0.097592
|  |  | 28 | 0.00094593 | 0.024424 | 0.059036 | 0.035889 | 0.059982 | -0.058091 | -0.011465 | 1 | -0.96846 | -0.19114 | 0.98714 | 0.097432
|  |  | 28.5 | 0.00090701 | 0.023224 | 0.056233 | 0.034237 | 0.05714 | -0.055326 | -0.011013 | 1 | -0.96825 | -0.19274 | 0.98725 | 0.098245
|  |  | 29 | 0.0008688 | 0.022074 | 0.05344 | 0.032536 | 0.054309 | -0.052571 | -0.010462 | 1 | -0.96801 | -0.19264 | 0.98699 | 0.098218
|  |  | 29.5 | 0.00082487 | 0.021216 | 0.051136 | 0.031059 | 0.051961 | -0.050311 | -0.0098438 | 1 | -0.96825 | -0.18945 | 0.98661 | 0.096608
|  |  | 30 | 0.00079227 | 0.019966 | 0.048432 | 0.029501 | 0.049224 | -0.047639 | -0.0095349 | 1 | -0.96781 | -0.1937 | 0.987 | 0.098769
|  |  | 30.5 | 0.00075293 | 0.019362 | 0.046746 | 0.028361 | 0.047498 | -0.045993 | -0.0089989 | 1 | -0.9683 | -0.18946 | 0.98666 | 0.096609
|  |  | 31 | 0.00071842 | 0.018028 | 0.043713 | 0.02668 | 0.044431 | -0.042994 | -0.0086517 | 1 | -0.96766 | -0.19472 | 0.98706 | 0.099288
|  |  | 31.5 | 0.00068462 | 0.016972 | 0.041287 | 0.025259 | 0.041971 | -0.040602 | -0.0082874 | 1 | -0.96738 | -0.19745 | 0.98732 | 0.10067
|  |  | 32 | 0.00065798 | 0.01627 | 0.039662 | 0.024271 | 0.04032 | -0.039004 | -0.0080013 | 1 | -0.96736 | -0.19845 | 0.98751 | 0.10117
|  |  | 32.5 | 0.00062609 | 0.015488 | 0.037834 | 0.023146 | 0.03846 | -0.037208 | -0.0076581 | 1 | -0.96744 | -0.19912 | 0.98772 | 0.10149
|  |  | 33 | 0.00059295 | 0.014633 | 0.035775 | 0.021937 | 0.036367 | -0.035182 | -0.0073033 | 1 | -0.96739 | -0.20082 | 0.98802 | 0.10234
|  |  | 33.5 | 0.00057638 | 0.014452 | 0.034893 | 0.021212 | 0.03547 | -0.034317 | -0.0067597 | 1 | -0.9675 | -0.19058 | 0.98609 | 0.097244
|  |  | 34 | 0.00055093 | 0.013821 | 0.033642 | 0.020525 | 0.034193 | -0.033091 | -0.0067044 | 1 | -0.96778 | -0.19608 | 0.98744 | 0.099949
|  |  | 34.5 | 0.0005132 | 0.012619 | 0.030621 | 0.018692 | 0.031134 | -0.030108 | -0.006073 | 1 | -0.96703 | -0.19506 | 0.98651 | 0.09952
|  |  | 35 | 0.00049889 | 0.012047 | 0.029514 | 0.018128 | 0.030013 | -0.029016 | -0.0060807 | 1 | -0.96676 | -0.2026 | 0.98776 | 0.10329
|  |  | 35.5 | 0.00048644 | 0.011732 | 0.028755 | 0.017586 | 0.029242 | -0.028269 | -0.0058537 | 1 | -0.96673 | -0.20018 | 0.98724 | 0.10209
|  |  | 36 | 0.00046629 | 0.011244 | 0.027645 | 0.017092 | 0.028111 | -0.027179 | -0.005848 | 1 | -0.96683 | -0.20803 | 0.98895 | 0.10597
|  |  | 36.5 | 0.00045538 | 0.010847 | 0.026745 | 0.01652 | 0.0272 | -0.02629 | -0.0056725 | 1 | -0.96652 | -0.20854 | 0.98876 | 0.10626
|  |  | 37 | 0.00042665 | 0.010176 | 0.025124 | 0.015539 | 0.02555 | -0.024697 | -0.0053634 | 1 | -0.9666 | -0.20991 | 0.98913 | 0.10692
|  |  | 37.5 | 0.00039959 | 0.0094338 | 0.022942 | 0.014023 | 0.023341 | -0.022542 | -0.0045891 | 1 | -0.96576 | -0.19661 | 0.98557 | 0.10042
|  |  | 38 | 0.00040299 | 0.010086 | 0.024632 | 0.015078 | 0.025035 | -0.024229 | -0.0049916 | 1 | -0.96781 | -0.19939 | 0.98813 | 0.10159
|  |  | 38.5 | 0.00035435 | 0.0084744 | 0.020489 | 0.012486 | 0.020843 | -0.020135 | -0.0040112 | 1 | -0.966 | -0.19245 | 0.98498 | 0.098322
|  |  | 39 | 0.00034279 | 0.0080433 | 0.019852 | 0.01231 | 0.020195 | -0.019509 | -0.0042667 | 1 | -0.96605 | -0.21128 | 0.98889 | 0.10766
|  |  | 39.5 | 0.00034285 | 0.0080834 | 0.020054 | 0.012432 | 0.020397 | -0.019711 | -0.0043488 | 1 | -0.96638 | -0.21321 | 0.98962 | 0.10857
|  |  | 40 | 0.00033683 | 0.0079079 | 0.019535 | 0.012104 | 0.019872 | -0.019198 | -0.0041962 | 1 | -0.9661 | -0.21116 | 0.98891 | 0.10759
|  |  | 40.5 | 0.0002982 | 0.0068951 | 0.017136 | 0.010618 | 0.017434 | -0.016837 | -0.0037232 | 1 | -0.96579 | -0.21356 | 0.98912 | 0.10881
|  |  | 41 | 0.00027037 | 0.0060234 | 0.014633 | 0.0089837 | 0.014904 | -0.014363 | -0.0029602 | 1 | -0.96372 | -0.19863 | 0.98397 | 0.10163
|  |  | 41.5 | 0.0003134 | 0.0074387 | 0.01817 | 0.011107 | 0.018483 | -0.017856 | -0.0036679 | 1 | -0.96609 | -0.19845 | 0.98626 | 0.1013
|  |  | 42 | 0.00022626 | 0.0050602 | 0.012524 | 0.0077649 | 0.01275 | -0.012297 | -0.0027046 | 1 | -0.96451 | -0.21213 | 0.98756 | 0.10824
|  |  | 42.5 | 0.0002811 | 0.0074482 | 0.018375 | 0.011276 | 0.018657 | -0.018094 | -0.0038281 | 1 | -0.96987 | -0.20519 | 0.99133 | 0.10424
|  |  | 43 | 0.00020564 | 0.0056439 | 0.013771 | 0.0083714 | 0.013977 | -0.013565 | -0.0027275 | 1 | -0.97057 | -0.19515 | 0.99 | 0.09921
|  |  | 43.5 | 9.6929e-05 | 0.0025757 | 0.0061627 | 0.003757 | 0.0062596 | -0.0060657 | -0.0011814 | 1 | -0.96903 | -0.18873 | 0.98724 | 0.096176
|  |  | 44 | 4.8481e-05 | 0.0011797 | 0.0027952 | 0.0016825 | 0.0028437 | -0.0027467 | -0.00050283 | 1 | -0.9659 | -0.17682 | 0.98195 | 0.090529
|  |  | 44.5 | 2.6278e-05 | 0.00050378 | 0.0011969 | 0.00072408 | 0.0012231 | -0.0011706 | -0.0002203 | 1 | -0.95703 | -0.18011 | 0.97383 | 0.093009
|  |  | 45 | 1.7598e-05 | 0.00024709 | 0.00058073 | 0.00034982 | 0.00059833 | -0.00056313 | -0.00010273 | 1 | -0.94118 | -0.17169 | 0.95671 | 0.09022
|  |  | 45.5 | 1.6324e-05 | 0.00022429 | 0.00047958 | 0.00027296 | 0.0004959 | -0.00046326 | -4.8668e-05 | 1 | -0.93416 | -0.09814 | 0.93931 | 0.052336
|  |  | 46 | 1.3851e-05 | 0.00010327 | 0.00021857 | 0.00012851 | 0.00023242 | -0.00020472 | -2.5243e-05 | 1 | -0.88081 | -0.10861 | 0.88748 | 0.061343
|  |  | 46.5 | 1.1925e-05 | 8.9139e-05 | 0.00018436 | 0.00010628 | 0.00019628 | -0.00017243 | -1.7137e-05 | 1 | -0.87849 | -0.087308 | 0.88282 | 0.049529
|  |  | 47 | 1.1239e-05 | 7.9751e-05 | 0.00016391 | 9.4891e-05 | 0.00017515 | -0.00015268 | -1.514e-05 | 1 | -0.87167 | -0.086439 | 0.87594 | 0.049421
|  |  | 47.5 | 1.156e-05 | 6.9321e-05 | 0.0001443 | 8.7083e-05 | 0.00015586 | -0.00013274 | -1.7762e-05 | 1 | -0.85167 | -0.11396 | 0.85926 | 0.066508
|  |  | 48 | 1.1101e-05 | 5.6029e-05 | 0.0001114 | 6.6579e-05 | 0.0001225 | -0.0001003 | -1.055e-05 | 1 | -0.81876 | -0.08612 | 0.82328 | 0.052399
|  |  | 48.5 | 1.0904e-05 | 4.5275e-05 | 8.5e-05 | 5.0903e-05 | 9.5904e-05 | -7.4096e-05 | -5.628e-06 | 1 | -0.77261 | -0.058684 | 0.77483 | 0.037905
|  |  | 49 | 1.0137e-05 | 7.6123e-05 | 0.00014705 | 7.7874e-05 | 0.00015718 | -0.00013691 | -1.751e-06 | 1 | -0.87102 | -0.01114 | 0.87109 | 0.0063944
|  |  | 49.5 | 1.011e-05 | 5.6356e-05 | 0.00011543 | 6.9052e-05 | 0.00012553 | -0.00010532 | -1.2696e-05 | 1 | -0.83893 | -0.10114 | 0.845 | 0.059987
|  |  | 50 | 1.0073e-05 | 8.4594e-05 | 0.00016299 | 8.9407e-05 | 0.00017306 | -0.00015292 | -4.813e-06 | 1 | -0.88359 | -0.027811 | 0.88403 | 0.015732
|  |  | 50.5 | 1.0431e-05 | 9.8877e-05 | 0.0001902 | 9.957e-05 | 0.00020063 | -0.00017977 | -6.93e-07 | 1 | -0.89602 | -0.0034541 | 0.89602 | 0.0019275
|  |  | 51 | 9.884e-06 | 5.544e-05 | 0.00010523 | 5.8711e-05 | 0.00011512 | -9.5348e-05 | -3.271e-06 | 1 | -0.82828 | -0.028415 | 0.82876 | 0.017146
|  |  | 51.5 | 1.0243e-05 | 5.1059e-05 | 9.0361e-05 | 4.944e-05 | 0.0001006 | -8.0118e-05 | 1.619e-06 | 1 | -0.79637 | 0.016093 | 0.79653 | -0.010102
|  |  | 52 | 1.0097e-05 | 4.7662e-05 | 8.6576e-05 | 4.8939e-05 | 9.6673e-05 | -7.6479e-05 | -1.277e-06 | 1 | -0.79111 | -0.013209 | 0.79122 | 0.0083479
|  |  | 52.5 | 1.1506e-05 | 5.7817e-05 | 0.00011805 | 7.169e-05 | 0.00012955 | -0.00010654 | -1.3873e-05 | 1 | -0.82237 | -0.10708 | 0.82932 | 0.064742
|  |  | 53 | 1.0831e-05 | 4.565e-05 | 8.4073e-05 | 4.8459e-05 | 9.4904e-05 | -7.3242e-05 | -2.809e-06 | 1 | -0.77175 | -0.029598 | 0.77232 | 0.019167
|  |  | 53.5 | 1.1344e-05 | 4.1358e-05 | 8.3179e-05 | 5.1648e-05 | 9.4523e-05 | -7.1835e-05 | -1.029e-05 | 1 | -0.75997 | -0.10886 | 0.76773 | 0.071139
|  |  | 54 | 1.1433e-05 | 5.474e-05 | 0.00010461 | 6.0715e-05 | 0.00011604 | -9.3174e-05 | -5.975e-06 | 1 | -0.80295 | -0.051491 | 0.8046 | 0.03202
|  |  | 54.5 | 1.1494e-05 | 7.1742e-05 | 0.00013867 | 8.1659e-05 | 0.00015016 | -0.00012718 | -9.917e-06 | 1 | -0.84692 | -0.066041 | 0.84949 | 0.03891
|  |  | 55 | 9.496e-06 | 5.9843e-05 | 0.00012207 | 7.2703e-05 | 0.00013157 | -0.00011257 | -1.286e-05 | 1 | -0.85565 | -0.097745 | 0.86121 | 0.056871
|  |  | 55.5 | 1.0744e-05 | 3.516e-05 | 5.7072e-05 | 3.2827e-05 | 6.7816e-05 | -4.6328e-05 | 2.333e-06 | 1 | -0.68314 | 0.034402 | 0.68401 | -0.025158
|  |  | 56 | 9.509e-06 | 3.4534e-05 | 6.1572e-05 | 3.7015e-05 | 7.1081e-05 | -5.2063e-05 | -2.481e-06 | 1 | -0.73245 | -0.034904 | 0.73328 | 0.023809
|  |  | 56.5 | 9.304e-06 | 5.8189e-05 | 0.00010333 | 5.5388e-05 | 0.00011263 | -9.4021e-05 | 2.801e-06 | 1 | -0.83479 | 0.024869 | 0.83516 | -0.014891
|  |  | 57 | 8.615e-06 | 4.3333e-05 | 7.695e-05 | 4.1485e-05 | 8.5565e-05 | -6.8335e-05 | 1.848e-06 | 1 | -0.79863 | 0.021598 | 0.79892 | -0.013518
|  |  | 57.5 | 9.487e-06 | 4.4443e-05 | 7.8589e-05 | 4.2111e-05 | 8.8076e-05 | -6.9102e-05 | 2.332e-06 | 1 | -0.78457 | 0.026477 | 0.78502 | -0.016867
|  |  | 58 | 8.784e-06 | 5.8323e-05 | 0.00011182 | 6.0812e-05 | 0.0001206 | -0.00010303 | -2.489e-06 | 1 | -0.85433 | -0.020638 | 0.85458 | 0.012076
|  |  | 58.5 | 7.762e-06 | 3.4906e-05 | 6.1751e-05 | 3.5718e-05 | 6.9513e-05 | -5.3989e-05 | -8.12e-07 | 1 | -0.77667 | -0.011681 | 0.77676 | 0.0075195
|  |  | 59 | 8.356e-06 | 4.0084e-05 | 7.4774e-05 | 4.3065e-05 | 8.313e-05 | -6.6418e-05 | -2.981e-06 | 1 | -0.79897 | -0.035859 | 0.79977 | 0.022426
|  |  | 59.5 | 7.983e-06 | 4.5732e-05 | 8.0526e-05 | 4.3936e-05 | 8.8509e-05 | -7.2543e-05 | 1.796e-06 | 1 | -0.81961 | 0.020292 | 0.81986 | -0.012376
|  |  | 60 | 8.863e-06 | 6.9798e-05 | 0.00013608 | 7.435e-05 | 0.00014494 | -0.00012722 | -4.552e-06 | 1 | -0.8777 | -0.031406 | 0.87826 | 0.017883
Note on A13: FO: The setup to measure the optical power output vs the angle is composed by a motorized rotation stage (central hub) with an arm. The detection sits at the end of the arm and is composed by a Glan-Thompson polarizer mounted in a motorized rotation stage. An aperture with 6.5 mm is monted after the polarized to reject the undesired polarization. It is followed by a slit with a 1 mm width and a detector. The distance between central hub and the slit is ~573mm (1 mm slit = 0,1º). The detector is connected to a lock-in amplifer SR830. The laser is installed in the diode holder with the laser diode window centred with the central hub. A wave generator is used to drive the lase diode controller with a sinosoidal wave of amplitude 'A' and offset of 'A/2'. The power meter was used to adjust the average power. The laser was measured with the diode die oriented roughly with the horizontal and vertical of the laboratory to measure the angular dispertion in both orientations. Polariation was measured at 0º (horizontal), 45º, 90º and 135º.