## Information
Laser Diode Information
Datasheet Information
Brand: | Roithner Lasers
Part Number: | SHD5210MG
Package Size: | 5.6 mm (TO56), Flat window
Photodiode: | Integrated
Wavelength: | 520 | nm
Optical Power: | 10 | mW
Threshold Current: | --- | mA
Operating Current: | --- | mA
Slope Efficiency: | --- | W/A
Beam Divergence (FWHM)
parallel: | --- | deg
perpendicular: | --- | deg

## Angle_Parallel
Optical Power Output vs Angle |  |  | Parallel Direction
Measurment Information: |  |  | Measured Data: |  |  |  |  | Calculated Data
|  |  | PSA = Polarization State Analyser |  |  |  |  | * DOLP - degree of linear polarization
PowerMeter: | Thorlabs PM320E
PowerMeter Detector: | Thorlabs S142C |  | Angle | Intensity | Intensity | Intensity | Intensity | Stocks Vector Components |  |  | Norm. Stockes Vector Comp. |  |  | DOLP* | Azimuth
Laser Diode Controller: | Thorlabs LDC205C |  | (⁰) | (a.u.) | (a.u.) | (a.u.) | (a.u.) | s0 | s1 | s2 | S0 | S1 | S2 |  | (⁰)
Wave Generator: | Teledyne LeCroy WaveStation 2023 |  |  | PSA = 0⁰ | PSA = 45⁰ | PSA = 90⁰ | PSA = 135⁰
Temperature Controller: | Thorlabs TED200C |  | -60 | 4.418e-06 | 3.71e-06 | 2.884e-06 | 3.77e-06 | 7.302e-06 | 1.534e-06 | -6e-08 | 1 | 0.21008 | -0.0082169 | 0.21024 | -0.019547
Laser Diode Holder: | Thorlabs TCLDM9 |  | -59.5 | 4.513e-06 | 3.627e-06 | 3.09e-06 | 3.88e-06 | 7.603e-06 | 1.423e-06 | -2.53e-07 | 1 | 0.18716 | -0.033276 | 0.1901 | -0.087977
Detector | Hamamatsu H9656-20 |  | -59 | 4.753e-06 | 3.798e-06 | 2.965e-06 | 3.863e-06 | 7.718e-06 | 1.788e-06 | -6.5e-08 | 1 | 0.23167 | -0.0084219 | 0.23182 | -0.018169
Lock-in Amplifier | Stanford Research System SR830 |  | -58.5 | 4.737e-06 | 3.773e-06 | 3.158e-06 | 3.967e-06 | 7.895e-06 | 1.579e-06 | -1.94e-07 | 1 | 0.2 | -0.024573 | 0.2015 | -0.061125
Measurment Notes |  |  | -58 | 4.701e-06 | 3.732e-06 | 3.074e-06 | 4.02e-06 | 7.775e-06 | 1.627e-06 | -2.88e-07 | 1 | 0.20926 | -0.037042 | 0.21251 | -0.087599
|  |  | -57.5 | 4.988e-06 | 3.911e-06 | 3.227e-06 | 4.232e-06 | 8.215e-06 | 1.761e-06 | -3.21e-07 | 1 | 0.21436 | -0.039075 | 0.2179 | -0.090152
Fixed LD house Temp.: | 20 | ⁰C | -57 | 4.997e-06 | 3.977e-06 | 3.253e-06 | 4.226e-06 | 8.25e-06 | 1.744e-06 | -2.49e-07 | 1 | 0.21139 | -0.030182 | 0.21354 | -0.070908
Optical Power (avg.): | 4.35 | mW | -56.5 | 5.097e-06 | 4.134e-06 | 3.449e-06 | 4.091e-06 | 8.546e-06 | 1.648e-06 | 4.3e-08 | 1 | 0.19284 | 0.0050316 | 0.1929 | 0.013043
LD Photodiode Current: | 0.021 | mA | -56 | 4.962e-06 | 3.995e-06 | 3.19e-06 | 4.193e-06 | 8.152e-06 | 1.772e-06 | -1.98e-07 | 1 | 0.21737 | -0.024289 | 0.21872 | -0.055638
Modulation Freq.: | 275 | Hz | -55.5 | 5.182e-06 | 4.117e-06 | 3.309e-06 | 4.238e-06 | 8.491e-06 | 1.873e-06 | -1.21e-07 | 1 | 0.22059 | -0.01425 | 0.22105 | -0.032256
|  |  | -55 | 5.575e-06 | 4.268e-06 | 3.347e-06 | 4.547e-06 | 8.922e-06 | 2.228e-06 | -2.79e-07 | 1 | 0.24972 | -0.031271 | 0.25167 | -0.062288
FWHM | 6.8184 | ⁰ | -54.5 | 5.015e-06 | 3.993e-06 | 3.538e-06 | 4.447e-06 | 8.553e-06 | 1.477e-06 | -4.54e-07 | 1 | 0.17269 | -0.053081 | 0.18066 | -0.14911
DOLP (max value) | 99.3715 | % | -54 | 5.24e-06 | 4.152e-06 | 3.362e-06 | 4.665e-06 | 8.602e-06 | 1.878e-06 | -5.13e-07 | 1 | 0.21832 | -0.059637 | 0.22632 | -0.13333
|  |  | -53.5 | 5.561e-06 | 4.326e-06 | 3.429e-06 | 4.535e-06 | 8.99e-06 | 2.132e-06 | -2.09e-07 | 1 | 0.23715 | -0.023248 | 0.23829 | -0.048859
Auxiliar |  |  | -53 | 5.24e-06 | 4.077e-06 | 3.46e-06 | 4.696e-06 | 8.7e-06 | 1.78e-06 | -6.19e-07 | 1 | 0.2046 | -0.071149 | 0.21662 | -0.16734
Max. Intentity PSA = 0º | 0.82007 |  | -52.5 | 5.454e-06 | 4.251e-06 | 3.591e-06 | 4.762e-06 | 9.045e-06 | 1.863e-06 | -5.11e-07 | 1 | 0.20597 | -0.056495 | 0.21358 | -0.13385
Row Position = Max. | 129 |  | -52 | 5.374e-06 | 4.125e-06 | 3.518e-06 | 4.894e-06 | 8.892e-06 | 1.856e-06 | -7.69e-07 | 1 | 0.20873 | -0.086482 | 0.22593 | -0.1964
Half-Maximum | 0.41004 |  | -51.5 | 5.285e-06 | 4.384e-06 | 3.557e-06 | 4.679e-06 | 8.842e-06 | 1.728e-06 | -2.95e-07 | 1 | 0.19543 | -0.033363 | 0.19826 | -0.084544
Negative 'Half-angle' | -3.7402 | ⁰ | -51 | 5.289e-06 | 4.335e-06 | 3.549e-06 | 4.493e-06 | 8.838e-06 | 1.74e-06 | -1.58e-07 | 1 | 0.19688 | -0.017877 | 0.19769 | -0.045278
Positive 'Half-angle' | 3.0782 | ⁰ | -50.5 | 5.453e-06 | 4.193e-06 | 3.296e-06 | 4.568e-06 | 8.749e-06 | 2.157e-06 | -3.75e-07 | 1 | 0.24654 | -0.042862 | 0.25024 | -0.086066
|  |  | -50 | 6.134e-06 | 4.773e-06 | 3.582e-06 | 5.183e-06 | 9.716e-06 | 2.552e-06 | -4.1e-07 | 1 | 0.26266 | -0.042198 | 0.26603 | -0.079649
|  |  | -49.5 | 5.704e-06 | 4.52e-06 | 3.414e-06 | 4.824e-06 | 9.118e-06 | 2.29e-06 | -3.04e-07 | 1 | 0.25115 | -0.033341 | 0.25335 | -0.06599
|  |  | -49 | 6.111e-06 | 4.781e-06 | 3.61e-06 | 4.932e-06 | 9.721e-06 | 2.501e-06 | -1.51e-07 | 1 | 0.25728 | -0.015533 | 0.25775 | -0.030151
|  |  | -48.5 | 5.921e-06 | 4.767e-06 | 3.628e-06 | 4.77e-06 | 9.549e-06 | 2.293e-06 | -3e-09 | 1 | 0.24013 | -0.00031417 | 0.24013 | -0.00065416
|  |  | -48 | 6.129e-06 | 4.69e-06 | 3.543e-06 | 4.943e-06 | 9.672e-06 | 2.586e-06 | -2.53e-07 | 1 | 0.26737 | -0.026158 | 0.26865 | -0.048762
|  |  | -47.5 | 6.473e-06 | 4.921e-06 | 3.791e-06 | 5.337e-06 | 1.0264e-05 | 2.682e-06 | -4.16e-07 | 1 | 0.2613 | -0.04053 | 0.26443 | -0.076941
|  |  | -47 | 6.417e-06 | 5.008e-06 | 3.691e-06 | 5.095e-06 | 1.0108e-05 | 2.726e-06 | -8.7e-08 | 1 | 0.26969 | -0.008607 | 0.26982 | -0.015952
|  |  | -46.5 | 6.777e-06 | 5.52e-06 | 3.931e-06 | 5.252e-06 | 1.0708e-05 | 2.846e-06 | 2.68e-07 | 1 | 0.26578 | 0.025028 | 0.26696 | 0.046945
|  |  | -46 | 8.099e-06 | 6.269e-06 | 3.792e-06 | 5.753e-06 | 1.1891e-05 | 4.307e-06 | 5.16e-07 | 1 | 0.36221 | 0.043394 | 0.3648 | 0.059618
|  |  | -45.5 | 1.2904e-05 | 8.95e-06 | 4.057e-06 | 7.893e-06 | 1.6961e-05 | 8.847e-06 | 1.057e-06 | 1 | 0.52161 | 0.062319 | 0.52532 | 0.059456
|  |  | -45 | 3.1639e-05 | 2.1849e-05 | 4.893e-06 | 1.5053e-05 | 3.6532e-05 | 2.6746e-05 | 6.796e-06 | 1 | 0.73213 | 0.18603 | 0.75539 | 0.12441
|  |  | -44.5 | 6.3293e-05 | 4.4808e-05 | 7.128e-06 | 2.585e-05 | 7.0421e-05 | 5.6165e-05 | 1.8958e-05 | 1 | 0.79756 | 0.26921 | 0.84177 | 0.16277
|  |  | -44 | 4.0528e-05 | 3.0346e-05 | 7.097e-06 | 1.6529e-05 | 4.7625e-05 | 3.3431e-05 | 1.3817e-05 | 1 | 0.70196 | 0.29012 | 0.75955 | 0.19596
|  |  | -43.5 | 3.6121e-05 | 2.6081e-05 | 6.27e-06 | 1.7099e-05 | 4.2391e-05 | 2.9851e-05 | 8.982e-06 | 1 | 0.70418 | 0.21188 | 0.73537 | 0.14614
|  |  | -43 | 5.0511e-05 | 3.4891e-05 | 6.896e-06 | 2.2348e-05 | 5.7407e-05 | 4.3615e-05 | 1.2543e-05 | 1 | 0.75975 | 0.21849 | 0.79054 | 0.14001
|  |  | -42.5 | 8.1923e-05 | 5.0374e-05 | 6.384e-06 | 3.5949e-05 | 8.8307e-05 | 7.5539e-05 | 1.4425e-05 | 1 | 0.85541 | 0.16335 | 0.87087 | 0.094345
|  |  | -42 | 9.3252e-05 | 5.3283e-05 | 6.133e-06 | 4.4514e-05 | 9.9385e-05 | 8.7119e-05 | 8.769e-06 | 1 | 0.87658 | 0.088233 | 0.88101 | 0.050159
|  |  | -41.5 | 0.00017047 | 0.00010756 | 8.558e-06 | 7.0177e-05 | 0.00017903 | 0.00016191 | 3.738e-05 | 1 | 0.90439 | 0.20879 | 0.92818 | 0.11345
|  |  | -41 | 7.2957e-05 | 4.4538e-05 | 7.362e-06 | 3.6087e-05 | 8.0319e-05 | 6.5595e-05 | 8.451e-06 | 1 | 0.81668 | 0.10522 | 0.82343 | 0.064065
|  |  | -40.5 | 8.8126e-05 | 6.0052e-05 | 8.845e-06 | 3.6892e-05 | 9.6971e-05 | 7.9281e-05 | 2.316e-05 | 1 | 0.81757 | 0.23883 | 0.85175 | 0.14211
|  |  | -40 | 9.0599e-05 | 5.7861e-05 | 8.247e-06 | 3.8155e-05 | 9.8846e-05 | 8.2352e-05 | 1.9706e-05 | 1 | 0.83313 | 0.19936 | 0.85665 | 0.11744
|  |  | -39.5 | 0.00013292 | 8.7507e-05 | 9.365e-06 | 5.1946e-05 | 0.00014228 | 0.00012355 | 3.5561e-05 | 1 | 0.86836 | 0.24993 | 0.90361 | 0.14012
|  |  | -39 | 9.4057e-05 | 5.9806e-05 | 9.606e-06 | 4.3635e-05 | 0.00010366 | 8.4451e-05 | 1.6171e-05 | 1 | 0.81467 | 0.156 | 0.82947 | 0.094597
|  |  | -38.5 | 7.6712e-05 | 5.3652e-05 | 1.1857e-05 | 3.8557e-05 | 8.8569e-05 | 6.4855e-05 | 1.5095e-05 | 1 | 0.73225 | 0.17043 | 0.75183 | 0.11434
|  |  | -38 | 6.1095e-05 | 3.738e-05 | 9.358e-06 | 3.6057e-05 | 7.0453e-05 | 5.1737e-05 | 1.323e-06 | 1 | 0.73435 | 0.018778 | 0.73459 | 0.012783
|  |  | -37.5 | 6.497e-05 | 4.258e-05 | 9.785e-06 | 3.3483e-05 | 7.4755e-05 | 5.5185e-05 | 9.097e-06 | 1 | 0.73821 | 0.12169 | 0.74817 | 0.081688
|  |  | -37 | 0.0001055 | 6.1252e-05 | 9.713e-06 | 5.4341e-05 | 0.00011521 | 9.5788e-05 | 6.911e-06 | 1 | 0.83139 | 0.059984 | 0.83355 | 0.036012
|  |  | -36.5 | 8.6099e-05 | 5.4591e-05 | 1.0366e-05 | 4.4443e-05 | 9.6465e-05 | 7.5733e-05 | 1.0148e-05 | 1 | 0.78508 | 0.1052 | 0.7921 | 0.066602
|  |  | -36 | 0.00013197 | 8.0087e-05 | 1.1165e-05 | 6.3241e-05 | 0.00014313 | 0.0001208 | 1.6846e-05 | 1 | 0.84399 | 0.1177 | 0.85216 | 0.069279
|  |  | -35.5 | 8.5444e-05 | 4.9793e-05 | 1.1129e-05 | 4.6488e-05 | 9.6573e-05 | 7.4315e-05 | 3.305e-06 | 1 | 0.76952 | 0.034223 | 0.77028 | 0.022222
|  |  | -35 | 9.6143e-05 | 5.4807e-05 | 1.4052e-05 | 5.1886e-05 | 0.00011019 | 8.2091e-05 | 2.921e-06 | 1 | 0.74496 | 0.026508 | 0.74543 | 0.017784
|  |  | -34.5 | 8.2404e-05 | 4.9174e-05 | 1.2453e-05 | 4.2401e-05 | 9.4857e-05 | 6.9951e-05 | 6.773e-06 | 1 | 0.73744 | 0.071402 | 0.74089 | 0.048262
|  |  | -34 | 0.00010586 | 6.4418e-05 | 1.2571e-05 | 4.654e-05 | 0.00011843 | 9.3287e-05 | 1.7878e-05 | 1 | 0.7877 | 0.15096 | 0.80204 | 0.094675
|  |  | -33.5 | 8.6397e-05 | 5.9597e-05 | 1.5062e-05 | 3.8181e-05 | 0.00010146 | 7.1335e-05 | 2.1416e-05 | 1 | 0.70309 | 0.21108 | 0.73409 | 0.14583
|  |  | -33 | 8.0854e-05 | 4.5918e-05 | 1.4653e-05 | 4.7032e-05 | 9.5507e-05 | 6.6201e-05 | -1.114e-06 | 1 | 0.69315 | -0.011664 | 0.69325 | -0.008413
|  |  | -32.5 | 0.00011122 | 9.0324e-05 | 2.1558e-05 | 4.3627e-05 | 0.00013278 | 8.9665e-05 | 4.6697e-05 | 1 | 0.67528 | 0.35168 | 0.76137 | 0.24007
|  |  | -32 | 8.6815e-05 | 5.918e-05 | 1.5047e-05 | 4.0327e-05 | 0.00010186 | 7.1768e-05 | 1.8853e-05 | 1 | 0.70456 | 0.18508 | 0.72847 | 0.12844
|  |  | -31.5 | 0.00012574 | 0.00010946 | 2.5697e-05 | 4.5751e-05 | 0.00015143 | 0.00010004 | 6.3706e-05 | 1 | 0.66062 | 0.42068 | 0.78319 | 0.28352
|  |  | -31 | 0.00010425 | 7.3813e-05 | 1.6548e-05 | 4.6291e-05 | 0.0001208 | 8.7701e-05 | 2.7522e-05 | 1 | 0.72602 | 0.22784 | 0.76093 | 0.15204
|  |  | -30.5 | 8.6815e-05 | 6.9298e-05 | 2.0534e-05 | 3.8974e-05 | 0.00010735 | 6.6281e-05 | 3.0324e-05 | 1 | 0.61743 | 0.28248 | 0.67899 | 0.21454
|  |  | -30 | 0.00010067 | 7.3791e-05 | 2.1205e-05 | 5.104e-05 | 0.00012188 | 7.9468e-05 | 2.2751e-05 | 1 | 0.65203 | 0.18667 | 0.67822 | 0.13942
|  |  | -29.5 | 0.00024614 | 0.00016508 | 2.7053e-05 | 0.00010717 | 0.00027319 | 0.00021909 | 5.7906e-05 | 1 | 0.80195 | 0.21196 | 0.82949 | 0.1292
|  |  | -29 | 0.00027928 | 0.00020683 | 2.5548e-05 | 0.00010288 | 0.00030483 | 0.00025373 | 0.00010395 | 1 | 0.83238 | 0.34102 | 0.89952 | 0.19442
|  |  | -28.5 | 0.00012452 | 8.3905e-05 | 2.1082e-05 | 6.026e-05 | 0.0001456 | 0.00010343 | 2.3645e-05 | 1 | 0.71041 | 0.1624 | 0.72873 | 0.11237
|  |  | -28 | 0.00021821 | 0.00016841 | 3.2395e-05 | 8.8424e-05 | 0.00025061 | 0.00018582 | 7.999e-05 | 1 | 0.74147 | 0.31918 | 0.80725 | 0.20325
|  |  | -27.5 | 0.0001981 | 0.00013882 | 2.0586e-05 | 7.5013e-05 | 0.00021868 | 0.00017751 | 6.3807e-05 | 1 | 0.81173 | 0.29178 | 0.86258 | 0.17254
|  |  | -27 | 0.00023338 | 0.00018415 | 3.212e-05 | 7.9632e-05 | 0.0002655 | 0.00020126 | 0.00010452 | 1 | 0.75804 | 0.39366 | 0.85416 | 0.23949
|  |  | -26.5 | 0.00020245 | 0.0001249 | 1.7274e-05 | 9.5606e-05 | 0.00021972 | 0.00018517 | 2.9296e-05 | 1 | 0.84276 | 0.13333 | 0.85325 | 0.078454
|  |  | -26 | 0.00011009 | 7.3344e-05 | 1.8206e-05 | 5.4926e-05 | 0.0001283 | 9.1884e-05 | 1.8418e-05 | 1 | 0.71619 | 0.14356 | 0.73043 | 0.098913
|  |  | -25.5 | 0.00027925 | 0.00020796 | 2.8633e-05 | 0.00010336 | 0.00030788 | 0.00025062 | 0.00010461 | 1 | 0.814 | 0.33976 | 0.88206 | 0.19771
|  |  | -25 | 0.00030148 | 0.00015018 | 1.9614e-05 | 0.00015667 | 0.0003211 | 0.00028187 | -6.497e-06 | 1 | 0.87783 | -0.020234 | 0.87806 | -0.011523
|  |  | -24.5 | 0.00032565 | 0.00021494 | 2.4494e-05 | 0.00013656 | 0.00035015 | 0.00030116 | 7.838e-05 | 1 | 0.86009 | 0.22385 | 0.88875 | 0.12731
|  |  | -24 | 0.00030408 | 0.00017387 | 1.8835e-05 | 0.0001457 | 0.00032291 | 0.00028524 | 2.8164e-05 | 1 | 0.88334 | 0.087219 | 0.88764 | 0.049209
|  |  | -23.5 | 0.00016138 | 0.00011018 | 2.0705e-05 | 7.6235e-05 | 0.00018209 | 0.00014068 | 3.3945e-05 | 1 | 0.77258 | 0.18642 | 0.79475 | 0.11839
|  |  | -23 | 0.00022897 | 0.00014094 | 2.42e-05 | 0.00010642 | 0.00025317 | 0.00020477 | 3.4511e-05 | 1 | 0.80883 | 0.13631 | 0.82023 | 0.083482
|  |  | -22.5 | 0.00029951 | 0.00019217 | 1.9048e-05 | 0.00013131 | 0.00031856 | 0.00028047 | 6.0856e-05 | 1 | 0.88041 | 0.19103 | 0.9009 | 0.10683
|  |  | -22 | 0.00012115 | 8.8335e-05 | 2.1089e-05 | 4.6833e-05 | 0.00014224 | 0.00010006 | 4.1502e-05 | 1 | 0.70346 | 0.29178 | 0.76158 | 0.19659
|  |  | -21.5 | 0.0004732 | 0.00027406 | 1.6537e-05 | 0.00020915 | 0.00048974 | 0.00045667 | 6.491e-05 | 1 | 0.93247 | 0.13254 | 0.94184 | 0.070597
|  |  | -21 | 9.7544e-05 | 6.8605e-05 | 2.0698e-05 | 4.5285e-05 | 0.00011824 | 7.6846e-05 | 2.332e-05 | 1 | 0.6499 | 0.19722 | 0.67917 | 0.14732
|  |  | -20.5 | 8.002e-05 | 5.7787e-05 | 1.9994e-05 | 4.1666e-05 | 0.00010001 | 6.0026e-05 | 1.6121e-05 | 1 | 0.60018 | 0.16119 | 0.62144 | 0.13119
|  |  | -20 | 0.000141 | 9.8825e-05 | 1.8593e-05 | 6.2034e-05 | 0.00015959 | 0.0001224 | 3.6791e-05 | 1 | 0.76699 | 0.23054 | 0.80089 | 0.14599
|  |  | -19.5 | 7.8887e-05 | 5.5611e-05 | 2.173e-05 | 4.3951e-05 | 0.00010062 | 5.7157e-05 | 1.166e-05 | 1 | 0.56807 | 0.11588 | 0.57976 | 0.10062
|  |  | -19 | 9.65e-05 | 6.2645e-05 | 1.7237e-05 | 5.2586e-05 | 0.00011374 | 7.9263e-05 | 1.0059e-05 | 1 | 0.6969 | 0.088441 | 0.70249 | 0.063116
|  |  | -18.5 | 0.00010774 | 6.7622e-05 | 1.8291e-05 | 5.7102e-05 | 0.00012603 | 8.9445e-05 | 1.052e-05 | 1 | 0.70973 | 0.083474 | 0.71462 | 0.058538
|  |  | -18 | 9.2596e-05 | 6.2854e-05 | 1.4376e-05 | 4.2238e-05 | 0.00010697 | 7.822e-05 | 2.0616e-05 | 1 | 0.73122 | 0.19272 | 0.75619 | 0.12885
|  |  | -17.5 | 0.00018624 | 0.00013602 | 2.1745e-05 | 6.3882e-05 | 0.00020798 | 0.00016449 | 7.2137e-05 | 1 | 0.79089 | 0.34684 | 0.86361 | 0.20664
|  |  | -17 | 0.00016978 | 9.9272e-05 | 1.5989e-05 | 8.0161e-05 | 0.00018577 | 0.0001538 | 1.9111e-05 | 1 | 0.82787 | 0.10287 | 0.83423 | 0.061814
|  |  | -16.5 | 0.00032014 | 0.00021526 | 1.9886e-05 | 0.0001447 | 0.00034002 | 0.00030025 | 7.0564e-05 | 1 | 0.88303 | 0.20753 | 0.90709 | 0.11541
|  |  | -16 | 0.00030384 | 0.00017619 | 1.831e-05 | 0.00012901 | 0.00032215 | 0.00028553 | 4.7184e-05 | 1 | 0.88633 | 0.14647 | 0.89835 | 0.081886
|  |  | -15.5 | 0.00079036 | 0.00055159 | 4.1008e-05 | 0.00029326 | 0.00083137 | 0.00074935 | 0.00025833 | 1 | 0.90135 | 0.31073 | 0.9534 | 0.16599
|  |  | -15 | 0.00099064 | 0.00066316 | 4.1571e-05 | 0.00038993 | 0.0010322 | 0.00094907 | 0.00027323 | 1 | 0.91945 | 0.2647 | 0.9568 | 0.14016
|  |  | -14.5 | 0.00090373 | 0.000597 | 4.2599e-05 | 0.00034851 | 0.00094633 | 0.00086113 | 0.00024849 | 1 | 0.90997 | 0.26259 | 0.9471 | 0.14047
|  |  | -14 | 0.0017589 | 0.0011995 | 7.4953e-05 | 0.00064993 | 0.0018339 | 0.001684 | 0.00054956 | 1 | 0.91826 | 0.29967 | 0.96592 | 0.15772
|  |  | -13.5 | 0.0021024 | 0.0013222 | 6.9965e-05 | 0.00084913 | 0.0021724 | 0.0020324 | 0.00047303 | 1 | 0.93559 | 0.21775 | 0.96059 | 0.11434
|  |  | -13 | 0.0040799 | 0.0027361 | 0.00013054 | 0.001539 | 0.0042104 | 0.0039493 | 0.0011971 | 1 | 0.93799 | 0.28432 | 0.98014 | 0.14716
|  |  | -12.5 | 0.004139 | 0.0026832 | 0.00012636 | 0.0016022 | 0.0042653 | 0.0040126 | 0.001081 | 1 | 0.94075 | 0.25344 | 0.97429 | 0.13158
|  |  | -12 | 0.0061994 | 0.0040293 | 0.00017804 | 0.0023761 | 0.0063774 | 0.0060213 | 0.0016532 | 1 | 0.94417 | 0.25923 | 0.97911 | 0.13398
|  |  | -11.5 | 0.0068512 | 0.0041247 | 0.00013712 | 0.0028763 | 0.0069884 | 0.0067141 | 0.0012484 | 1 | 0.96076 | 0.17864 | 0.97722 | 0.091917
|  |  | -11 | 0.012928 | 0.0082112 | 0.0003064 | 0.0049548 | 0.013234 | 0.012622 | 0.0032564 | 1 | 0.9537 | 0.24605 | 0.98493 | 0.12625
|  |  | -10.5 | 0.015013 | 0.0091806 | 0.00027791 | 0.0061608 | 0.015291 | 0.014735 | 0.0030198 | 1 | 0.96365 | 0.1975 | 0.98368 | 0.10107
|  |  | -10 | 0.019062 | 0.011791 | 0.00035638 | 0.0078488 | 0.019419 | 0.018706 | 0.0039425 | 1 | 0.9633 | 0.20303 | 0.98446 | 0.10386
|  |  | -9.5 | 0.027403 | 0.017059 | 0.00054896 | 0.010963 | 0.027952 | 0.026854 | 0.0060969 | 1 | 0.96072 | 0.21812 | 0.98517 | 0.11163
|  |  | -9 | 0.02908 | 0.017916 | 0.00056362 | 0.011809 | 0.029643 | 0.028516 | 0.0061064 | 1 | 0.96197 | 0.206 | 0.98378 | 0.10548
|  |  | -8.5 | 0.042378 | 0.026455 | 0.00084341 | 0.017135 | 0.043221 | 0.041534 | 0.0093202 | 1 | 0.96097 | 0.21564 | 0.98487 | 0.11037
|  |  | -8 | 0.05539 | 0.034205 | 0.0010537 | 0.022198 | 0.056443 | 0.054336 | 0.012007 | 1 | 0.96266 | 0.21272 | 0.98589 | 0.10874
|  |  | -7.5 | 0.063393 | 0.039808 | 0.0013566 | 0.025364 | 0.06475 | 0.062036 | 0.014444 | 1 | 0.9581 | 0.22308 | 0.98373 | 0.11438
|  |  | -7 | 0.086861 | 0.054611 | 0.0017787 | 0.034599 | 0.08864 | 0.085082 | 0.020012 | 1 | 0.95987 | 0.22577 | 0.98606 | 0.1155
|  |  | -6.5 | 0.10732 | 0.068032 | 0.0024309 | 0.042225 | 0.10975 | 0.10489 | 0.025807 | 1 | 0.9557 | 0.23515 | 0.9842 | 0.12063
|  |  | -6 | 0.14619 | 0.092316 | 0.0031514 | 0.057667 | 0.14934 | 0.14304 | 0.034649 | 1 | 0.9578 | 0.23202 | 0.9855 | 0.11883
|  |  | -5.5 | 0.1872 | 0.11797 | 0.003923 | 0.074257 | 0.19113 | 0.18328 | 0.043717 | 1 | 0.95895 | 0.22873 | 0.98585 | 0.11707
|  |  | -5 | 0.22467 | 0.14118 | 0.004797 | 0.089451 | 0.22947 | 0.21987 | 0.051732 | 1 | 0.95819 | 0.22544 | 0.98435 | 0.11554
|  |  | -4.5 | 0.28754 | 0.18057 | 0.0058975 | 0.11508 | 0.29344 | 0.28164 | 0.065491 | 1 | 0.9598 | 0.22319 | 0.98541 | 0.11424
|  |  | -4 | 0.35822 | 0.22614 | 0.0071612 | 0.14441 | 0.36538 | 0.35106 | 0.081726 | 1 | 0.9608 | 0.22368 | 0.98649 | 0.11436
|  |  | -3.5 | 0.45795 | 0.28705 | 0.0088659 | 0.1843 | 0.46681 | 0.44908 | 0.10275 | 1 | 0.96202 | 0.22012 | 0.98688 | 0.11247
|  |  | -3 | 0.52759 | 0.32984 | 0.0099054 | 0.21283 | 0.5375 | 0.51769 | 0.11701 | 1 | 0.96314 | 0.21768 | 0.98744 | 0.11114
|  |  | -2.5 | 0.62317 | 0.39014 | 0.011555 | 0.25308 | 0.63473 | 0.61162 | 0.13706 | 1 | 0.96359 | 0.21593 | 0.98749 | 0.11022
|  |  | -2 | 0.69684 | 0.43561 | 0.012583 | 0.28253 | 0.70942 | 0.68426 | 0.15308 | 1 | 0.96453 | 0.21577 | 0.98837 | 0.11004
|  |  | -1.5 | 0.76636 | 0.47766 | 0.013294 | 0.3125 | 0.77966 | 0.75307 | 0.16516 | 1 | 0.9659 | 0.21184 | 0.98885 | 0.10795
|  |  | -1 | 0.79706 | 0.49634 | 0.01371 | 0.3234 | 0.81077 | 0.78335 | 0.17294 | 1 | 0.96618 | 0.21331 | 0.98945 | 0.10864
|  |  | -0.5 | 0.81922 | 0.51032 | 0.013891 | 0.33331 | 0.83311 | 0.80533 | 0.177 | 1 | 0.96665 | 0.21246 | 0.98973 | 0.10818
|  |  | 0 | 0.82007 | 0.51172 | 0.013868 | 0.3331 | 0.83394 | 0.8062 | 0.17862 | 1 | 0.96674 | 0.21419 | 0.99018 | 0.10902
|  |  | 0.5 | 0.78455 | 0.48895 | 0.013033 | 0.31842 | 0.79758 | 0.77152 | 0.17053 | 1 | 0.96732 | 0.21381 | 0.99067 | 0.10877
|  |  | 1 | 0.74854 | 0.46576 | 0.01207 | 0.30435 | 0.76061 | 0.73647 | 0.16141 | 1 | 0.96826 | 0.21221 | 0.99124 | 0.10788
|  |  | 1.5 | 0.6687 | 0.41529 | 0.010668 | 0.26999 | 0.67937 | 0.65804 | 0.14529 | 1 | 0.96859 | 0.21386 | 0.99192 | 0.10866
|  |  | 2 | 0.57514 | 0.35608 | 0.0088997 | 0.23444 | 0.58404 | 0.56624 | 0.12164 | 1 | 0.96952 | 0.20828 | 0.99164 | 0.10581
|  |  | 2.5 | 0.47577 | 0.29322 | 0.0072232 | 0.19217 | 0.48299 | 0.46855 | 0.10104 | 1 | 0.97009 | 0.20921 | 0.99239 | 0.1062
|  |  | 3 | 0.42444 | 0.2619 | 0.0063496 | 0.17264 | 0.43079 | 0.41809 | 0.089265 | 1 | 0.97052 | 0.20721 | 0.9924 | 0.10517
|  |  | 3.5 | 0.33234 | 0.20398 | 0.0047744 | 0.13525 | 0.33711 | 0.32756 | 0.068725 | 1 | 0.97167 | 0.20386 | 0.99283 | 0.1034
|  |  | 4 | 0.26081 | 0.15924 | 0.0036392 | 0.10651 | 0.26444 | 0.25717 | 0.052735 | 1 | 0.97248 | 0.19942 | 0.99271 | 0.10113
|  |  | 4.5 | 0.21137 | 0.12897 | 0.0029621 | 0.08548 | 0.21433 | 0.2084 | 0.043488 | 1 | 0.97236 | 0.2029 | 0.9933 | 0.10286
|  |  | 5 | 0.16473 | 0.10095 | 0.0023606 | 0.067231 | 0.1671 | 0.16237 | 0.033722 | 1 | 0.97175 | 0.20181 | 0.99248 | 0.10239
|  |  | 5.5 | 0.12628 | 0.076314 | 0.0017557 | 0.0513 | 0.12804 | 0.12453 | 0.025013 | 1 | 0.97258 | 0.19536 | 0.992 | 0.099114
|  |  | 6 | 0.10413 | 0.063687 | 0.0015068 | 0.041601 | 0.10563 | 0.10262 | 0.022085 | 1 | 0.97147 | 0.20908 | 0.99371 | 0.10599
|  |  | 6.5 | 0.076264 | 0.047196 | 0.0011516 | 0.031059 | 0.077415 | 0.075112 | 0.016136 | 1 | 0.97025 | 0.20844 | 0.99239 | 0.10581
|  |  | 7 | 0.061711 | 0.038029 | 0.00097609 | 0.024351 | 0.062687 | 0.060735 | 0.013678 | 1 | 0.96886 | 0.21819 | 0.99312 | 0.11076
|  |  | 7.5 | 0.047978 | 0.029724 | 0.00078488 | 0.019039 | 0.048763 | 0.047193 | 0.010685 | 1 | 0.96781 | 0.21912 | 0.9923 | 0.11133
|  |  | 8 | 0.038044 | 0.023769 | 0.00065995 | 0.014927 | 0.038704 | 0.037384 | 0.0088425 | 1 | 0.9659 | 0.22846 | 0.99255 | 0.11613
|  |  | 8.5 | 0.028565 | 0.017929 | 0.00052023 | 0.011227 | 0.029085 | 0.028044 | 0.0067025 | 1 | 0.96423 | 0.23045 | 0.99138 | 0.1173
|  |  | 9 | 0.024582 | 0.015442 | 0.00044805 | 0.0094929 | 0.02503 | 0.024134 | 0.0059491 | 1 | 0.9642 | 0.23768 | 0.99306 | 0.12084
|  |  | 9.5 | 0.018032 | 0.011307 | 0.00032488 | 0.0070439 | 0.018357 | 0.017707 | 0.0042629 | 1 | 0.9646 | 0.23222 | 0.99216 | 0.11812
|  |  | 10 | 0.014832 | 0.0092612 | 0.00027043 | 0.0057698 | 0.015102 | 0.014561 | 0.0034914 | 1 | 0.96419 | 0.23119 | 0.99152 | 0.11767
|  |  | 10.5 | 0.0095196 | 0.0059643 | 0.00016853 | 0.0037186 | 0.0096882 | 0.0093511 | 0.0022457 | 1 | 0.96521 | 0.2318 | 0.99265 | 0.11784
|  |  | 11 | 0.0094658 | 0.0059638 | 0.00017485 | 0.0037322 | 0.0096406 | 0.0092909 | 0.0022316 | 1 | 0.96373 | 0.23148 | 0.99114 | 0.11786
|  |  | 11.5 | 0.0045281 | 0.0027418 | 7.7308e-05 | 0.0018492 | 0.0046054 | 0.0044508 | 0.00089265 | 1 | 0.96643 | 0.19383 | 0.98567 | 0.098967
|  |  | 12 | 0.0042076 | 0.0026021 | 8.6725e-05 | 0.0016196 | 0.0042944 | 0.0041209 | 0.00098254 | 1 | 0.95961 | 0.2288 | 0.98651 | 0.11703
|  |  | 12.5 | 0.0032091 | 0.0019274 | 5.6237e-05 | 0.0012994 | 0.0032654 | 0.0031529 | 0.00062799 | 1 | 0.96556 | 0.19232 | 0.98452 | 0.098303
|  |  | 13 | 0.001852 | 0.0011463 | 4.0246e-05 | 0.00078273 | 0.0018923 | 0.0018118 | 0.00036359 | 1 | 0.95746 | 0.19214 | 0.97655 | 0.099024
|  |  | 13.5 | 0.00083667 | 0.00051827 | 3.5085e-05 | 0.00033024 | 0.00087176 | 0.00080159 | 0.00018802 | 1 | 0.91951 | 0.21568 | 0.94446 | 0.1152
|  |  | 14 | 0.0010808 | 0.0006401 | 2.9288e-05 | 0.0004428 | 0.00111 | 0.0010515 | 0.00019729 | 1 | 0.94723 | 0.17773 | 0.96376 | 0.092739
|  |  | 14.5 | 0.00055457 | 0.00035596 | 2.335e-05 | 0.00024215 | 0.00057792 | 0.00053122 | 0.00011382 | 1 | 0.91919 | 0.19694 | 0.94005 | 0.10553
|  |  | 15 | 0.00018294 | 0.00011504 | 1.8187e-05 | 0.000103 | 0.00020112 | 0.00016475 | 1.204e-05 | 1 | 0.81914 | 0.059864 | 0.82133 | 0.036476
|  |  | 15.5 | 0.00046647 | 0.00031895 | 3.1578e-05 | 0.0001705 | 0.00049805 | 0.00043489 | 0.00014845 | 1 | 0.87319 | 0.29806 | 0.92266 | 0.16447
|  |  | 16 | 0.00016588 | 0.00010252 | 1.5562e-05 | 7.8172e-05 | 0.00018144 | 0.00015032 | 2.4348e-05 | 1 | 0.82846 | 0.13419 | 0.83926 | 0.08029
|  |  | 16.5 | 0.00012255 | 7.5192e-05 | 1.9211e-05 | 6.8099e-05 | 0.00014176 | 0.00010334 | 7.093e-06 | 1 | 0.72896 | 0.050036 | 0.73068 | 0.034266
|  |  | 17 | 7.4957e-05 | 5.2888e-05 | 1.6112e-05 | 4.0578e-05 | 9.1069e-05 | 5.8845e-05 | 1.231e-05 | 1 | 0.64616 | 0.13517 | 0.66015 | 0.10311
|  |  | 17.5 | 0.00023416 | 0.00015292 | 1.8154e-05 | 9.9875e-05 | 0.00025231 | 0.000216 | 5.3042e-05 | 1 | 0.8561 | 0.21022 | 0.88153 | 0.1204
|  |  | 18 | 0.00017598 | 0.00010771 | 1.7773e-05 | 7.5177e-05 | 0.00019376 | 0.00015821 | 3.2529e-05 | 1 | 0.81654 | 0.16789 | 0.83362 | 0.10139
|  |  | 18.5 | 0.00016528 | 0.00010833 | 1.5527e-05 | 7.7665e-05 | 0.00018081 | 0.00014976 | 3.0667e-05 | 1 | 0.82825 | 0.16961 | 0.84544 | 0.10099
|  |  | 19 | 9.3937e-05 | 5.9277e-05 | 1.6587e-05 | 5.6722e-05 | 0.00011052 | 7.735e-05 | 2.555e-06 | 1 | 0.69985 | 0.023117 | 0.70023 | 0.01651
|  |  | 19.5 | 0.00010693 | 6.494e-05 | 1.7963e-05 | 5.5038e-05 | 0.00012489 | 8.8968e-05 | 9.902e-06 | 1 | 0.71235 | 0.079283 | 0.71675 | 0.055421
|  |  | 20 | 0.00013879 | 7.5788e-05 | 1.6688e-05 | 8.8975e-05 | 0.00015548 | 0.0001221 | -1.3187e-05 | 1 | 0.78533 | -0.084816 | 0.7899 | -0.053791
|  |  | 20.5 | 0.00034067 | 0.00019482 | 1.4722e-05 | 0.00016628 | 0.00035539 | 0.00032595 | 2.8536e-05 | 1 | 0.91715 | 0.080294 | 0.92066 | 0.043662
|  |  | 21 | 0.00015164 | 8.7679e-05 | 1.378e-05 | 9.5286e-05 | 0.00016542 | 0.00013786 | -7.607e-06 | 1 | 0.83339 | -0.045987 | 0.83466 | -0.027563
|  |  | 21.5 | 0.00025749 | 0.00015554 | 1.9534e-05 | 0.00012001 | 0.00027703 | 0.00023796 | 3.5532e-05 | 1 | 0.85897 | 0.12826 | 0.8685 | 0.074112
|  |  | 22 | 0.00031769 | 0.00016803 | 1.9789e-05 | 0.00014984 | 0.00033748 | 0.00029791 | 1.8186e-05 | 1 | 0.88273 | 0.053887 | 0.88437 | 0.030485
|  |  | 22.5 | 0.00055266 | 0.00030923 | 1.7501e-05 | 0.00028813 | 0.00057016 | 0.00053516 | 2.11e-05 | 1 | 0.93861 | 0.037007 | 0.93934 | 0.019704
|  |  | 23 | 0.00021231 | 0.00011668 | 1.9441e-05 | 0.00011462 | 0.00023175 | 0.00019287 | 2.057e-06 | 1 | 0.83223 | 0.0088758 | 0.83227 | 0.0053323
|  |  | 23.5 | 0.00057519 | 0.00033504 | 2.4667e-05 | 0.00023985 | 0.00059986 | 0.00055052 | 9.519e-05 | 1 | 0.91776 | 0.15869 | 0.93138 | 0.085608
|  |  | 24 | 0.00031769 | 0.00016949 | 1.9785e-05 | 0.00018585 | 0.00033748 | 0.00029791 | -1.6361e-05 | 1 | 0.88275 | -0.04848 | 0.88408 | -0.027432
|  |  | 24.5 | 0.00026906 | 0.00014451 | 2.9657e-05 | 0.00014657 | 0.00029871 | 0.0002394 | -2.057e-06 | 1 | 0.80144 | -0.0068862 | 0.80147 | -0.0042961
|  |  | 25 | 0.00040257 | 0.00020024 | 1.7183e-05 | 0.00021613 | 0.00041976 | 0.00038539 | -1.5884e-05 | 1 | 0.91813 | -0.037841 | 0.91891 | -0.020596
|  |  | 25.5 | 0.00016108 | 8.3387e-05 | 2.1754e-05 | 9.5468e-05 | 0.00018284 | 0.00013933 | -1.2081e-05 | 1 | 0.76204 | -0.066076 | 0.7649 | -0.043246
|  |  | 26 | 0.00034255 | 0.0001708 | 1.5635e-05 | 0.00019991 | 0.00035819 | 0.00032691 | -2.9117e-05 | 1 | 0.9127 | -0.08129 | 0.91631 | -0.044416
|  |  | 26.5 | 0.00021398 | 0.00010973 | 2.4395e-05 | 0.00012508 | 0.00023838 | 0.00018959 | -1.5348e-05 | 1 | 0.79532 | -0.064385 | 0.79793 | -0.040389
|  |  | 27 | 0.0001607 | 7.7784e-05 | 2.083e-05 | 0.00010702 | 0.00018153 | 0.00013987 | -2.9237e-05 | 1 | 0.7705 | -0.16106 | 0.78715 | -0.10303
|  |  | 27.5 | 0.00022399 | 0.00010598 | 1.885e-05 | 0.00014013 | 0.00024284 | 0.00020515 | -3.4153e-05 | 1 | 0.84476 | -0.14064 | 0.85638 | -0.082485
|  |  | 28 | 9.3345e-05 | 4.7205e-05 | 2.1426e-05 | 7.4953e-05 | 0.00011477 | 7.1919e-05 | -2.7748e-05 | 1 | 0.62663 | -0.24177 | 0.67165 | -0.18411
|  |  | 28.5 | 0.00013861 | 7.1966e-05 | 3.0013e-05 | 9.1285e-05 | 0.00016862 | 0.0001086 | -1.9319e-05 | 1 | 0.64403 | -0.11457 | 0.65414 | -0.088026
|  |  | 29 | 0.00011247 | 5.7601e-05 | 1.7783e-05 | 8.6576e-05 | 0.00013026 | 9.4691e-05 | -2.8975e-05 | 1 | 0.72696 | -0.22244 | 0.76023 | -0.14847
|  |  | 29.5 | 0.00013939 | 6.4388e-05 | 2.1763e-05 | 9.0689e-05 | 0.00016115 | 0.00011762 | -2.6301e-05 | 1 | 0.7299 | -0.16321 | 0.74793 | -0.10999
|  |  | 30 | 0.00012928 | 7.1101e-05 | 2.0159e-05 | 8.0467e-05 | 0.00014944 | 0.00010912 | -9.366e-06 | 1 | 0.73021 | -0.062673 | 0.73289 | -0.04281
|  |  | 30.5 | 0.00014108 | 6.6847e-05 | 1.7025e-05 | 9.3162e-05 | 0.00015811 | 0.00012406 | -2.6315e-05 | 1 | 0.78464 | -0.16643 | 0.8021 | -0.10451
|  |  | 31 | 8.9706e-05 | 4.5754e-05 | 1.942e-05 | 5.877e-05 | 0.00010913 | 7.0286e-05 | -1.3016e-05 | 1 | 0.64408 | -0.11927 | 0.65503 | -0.091556
|  |  | 31.5 | 9.7037e-05 | 5.2564e-05 | 1.4491e-05 | 5.8413e-05 | 0.00011153 | 8.2546e-05 | -5.849e-06 | 1 | 0.74014 | -0.052444 | 0.74199 | -0.03537
|  |  | 32 | 4.8593e-05 | 3.1822e-05 | 1.8412e-05 | 3.8538e-05 | 6.7005e-05 | 3.0181e-05 | -6.716e-06 | 1 | 0.45043 | -0.10023 | 0.46145 | -0.10948
|  |  | 32.5 | 7.964e-05 | 4.7311e-05 | 1.2182e-05 | 4.0742e-05 | 9.1822e-05 | 6.7458e-05 | 6.569e-06 | 1 | 0.73466 | 0.071541 | 0.73814 | 0.048537
|  |  | 33 | 6.9798e-05 | 4.1351e-05 | 1.2493e-05 | 4.527e-05 | 8.2291e-05 | 5.7305e-05 | -3.919e-06 | 1 | 0.69637 | -0.047624 | 0.698 | -0.034141
|  |  | 33.5 | 8.1361e-05 | 5.1245e-05 | 1.2945e-05 | 3.8717e-05 | 9.4306e-05 | 6.8416e-05 | 1.2528e-05 | 1 | 0.72547 | 0.13284 | 0.73753 | 0.090554
|  |  | 34 | 9.1054e-05 | 5.8487e-05 | 1.2789e-05 | 4.7961e-05 | 0.00010384 | 7.8265e-05 | 1.0526e-05 | 1 | 0.75369 | 0.10136 | 0.76047 | 0.066845
|  |  | 34.5 | 6.0797e-05 | 4.4435e-05 | 1.3299e-05 | 3.1805e-05 | 7.4096e-05 | 4.7498e-05 | 1.263e-05 | 1 | 0.64103 | 0.17045 | 0.66331 | 0.12995
|  |  | 35 | 0.00013655 | 7.1899e-05 | 1.2562e-05 | 7.6175e-05 | 0.00014911 | 0.00012399 | -4.276e-06 | 1 | 0.83151 | -0.028677 | 0.832 | -0.017237
|  |  | 35.5 | 6.0231e-05 | 3.7179e-05 | 1.0647e-05 | 3.2261e-05 | 7.0878e-05 | 4.9584e-05 | 4.918e-06 | 1 | 0.69957 | 0.069387 | 0.703 | 0.049431
|  |  | 36 | 8.0489e-05 | 5.1618e-05 | 1.2761e-05 | 3.7395e-05 | 9.325e-05 | 6.7728e-05 | 1.4223e-05 | 1 | 0.72631 | 0.15253 | 0.74215 | 0.1035
|  |  | 36.5 | 8.0139e-05 | 4.5143e-05 | 1.1306e-05 | 4.7893e-05 | 9.1445e-05 | 6.8833e-05 | -2.75e-06 | 1 | 0.75273 | -0.030073 | 0.75333 | -0.019965
|  |  | 37 | 9.8371e-05 | 6.155e-05 | 1.1083e-05 | 4.7677e-05 | 0.00010945 | 8.7288e-05 | 1.3873e-05 | 1 | 0.79749 | 0.12675 | 0.8075 | 0.078808
|  |  | 37.5 | 9.3043e-05 | 6.0208e-05 | 1.2344e-05 | 4.4495e-05 | 0.00010539 | 8.0699e-05 | 1.5713e-05 | 1 | 0.76574 | 0.1491 | 0.78012 | 0.096153
|  |  | 38 | 6.9999e-05 | 4.3161e-05 | 1.1068e-05 | 3.5145e-05 | 8.1067e-05 | 5.8931e-05 | 8.016e-06 | 1 | 0.72694 | 0.098881 | 0.73364 | 0.067597
|  |  | 38.5 | 6.8524e-05 | 4.22e-05 | 1.0192e-05 | 3.7648e-05 | 7.8716e-05 | 5.8332e-05 | 4.552e-06 | 1 | 0.74104 | 0.057828 | 0.7433 | 0.038939
|  |  | 39 | 5.7444e-05 | 3.3416e-05 | 1.213e-05 | 3.6001e-05 | 6.9574e-05 | 4.5314e-05 | -2.585e-06 | 1 | 0.65131 | -0.037155 | 0.65237 | -0.028492
|  |  | 39.5 | 4.4175e-05 | 2.7232e-05 | 1.0375e-05 | 2.6517e-05 | 5.455e-05 | 3.38e-05 | 7.15e-07 | 1 | 0.61962 | 0.013107 | 0.61975 | 0.010575
|  |  | 40 | 8.9676e-05 | 5.0679e-05 | 9.468e-06 | 5.5537e-05 | 9.9144e-05 | 8.0208e-05 | -4.858e-06 | 1 | 0.80901 | -0.048999 | 0.81049 | -0.030247
|  |  | 40.5 | 6.7898e-05 | 4.1418e-05 | 8.632e-06 | 3.5905e-05 | 7.653e-05 | 5.9266e-05 | 5.513e-06 | 1 | 0.77442 | 0.072037 | 0.77776 | 0.046377
|  |  | 41 | 0.00010644 | 5.7288e-05 | 8.324e-06 | 5.8621e-05 | 0.00011476 | 9.8115e-05 | -1.333e-06 | 1 | 0.85494 | -0.011615 | 0.85501 | -0.0067926
|  |  | 41.5 | 7.6257e-05 | 4.8958e-05 | 9.812e-06 | 3.6262e-05 | 8.6069e-05 | 6.6445e-05 | 1.2696e-05 | 1 | 0.772 | 0.14751 | 0.78596 | 0.0944
|  |  | 42 | 0.00011356 | 6.8896e-05 | 9.22e-06 | 5.3153e-05 | 0.00012278 | 0.00010434 | 1.5743e-05 | 1 | 0.84981 | 0.12823 | 0.85943 | 0.07488
|  |  | 42.5 | 4.8854e-05 | 2.9549e-05 | 8.766e-06 | 2.8193e-05 | 5.762e-05 | 4.0088e-05 | 1.356e-06 | 1 | 0.69573 | 0.023533 | 0.69613 | 0.016906
|  |  | 43 | 6.38e-05 | 3.4876e-05 | 6.877e-06 | 3.5718e-05 | 7.0677e-05 | 5.6923e-05 | -8.42e-07 | 1 | 0.8054 | -0.011913 | 0.80548 | -0.0073954
|  |  | 43.5 | 5.3354e-05 | 3.0369e-05 | 6.486e-06 | 2.899e-05 | 5.984e-05 | 4.6868e-05 | 1.379e-06 | 1 | 0.78322 | 0.023045 | 0.78356 | 0.014707
|  |  | 44 | 2.7925e-05 | 1.6719e-05 | 6.251e-06 | 1.6728e-05 | 3.4176e-05 | 2.1674e-05 | -9e-09 | 1 | 0.63419 | -0.00026334 | 0.63419 | -0.00020762
|  |  | 44.5 | 1.7365e-05 | 1.1806e-05 | 5.873e-06 | 1.1628e-05 | 2.3238e-05 | 1.1492e-05 | 1.78e-07 | 1 | 0.49453 | 0.0076599 | 0.49459 | 0.0077439
|  |  | 45 | 1.6197e-05 | 1.0756e-05 | 5.597e-06 | 1.0864e-05 | 2.1794e-05 | 1.06e-05 | -1.08e-07 | 1 | 0.48637 | -0.0049555 | 0.4864 | -0.0050942
|  |  | 45.5 | 1.4715e-05 | 9.563e-06 | 4.807e-06 | 9.912e-06 | 1.9522e-05 | 9.908e-06 | -3.49e-07 | 1 | 0.50753 | -0.017877 | 0.50784 | -0.017605
|  |  | 46 | 1.2011e-05 | 8.199e-06 | 4.927e-06 | 8.727e-06 | 1.6938e-05 | 7.084e-06 | -5.28e-07 | 1 | 0.41823 | -0.031173 | 0.41939 | -0.037198
|  |  | 46.5 | 1.1142e-05 | 7.741e-06 | 5.171e-06 | 8.379e-06 | 1.6313e-05 | 5.971e-06 | -6.38e-07 | 1 | 0.36603 | -0.03911 | 0.36811 | -0.053223
|  |  | 47 | 1.0323e-05 | 6.934e-06 | 4.631e-06 | 7.989e-06 | 1.4954e-05 | 5.692e-06 | -1.055e-06 | 1 | 0.38063 | -0.07055 | 0.38712 | -0.091634
|  |  | 47.5 | 9.813e-06 | 6.938e-06 | 4.795e-06 | 7.592e-06 | 1.4608e-05 | 5.018e-06 | -6.54e-07 | 1 | 0.34351 | -0.04477 | 0.34642 | -0.0648
|  |  | 48 | 9.091e-06 | 6.689e-06 | 4.663e-06 | 7.09e-06 | 1.3754e-05 | 4.428e-06 | -4.01e-07 | 1 | 0.32194 | -0.029155 | 0.32326 | -0.045157
|  |  | 48.5 | 9.148e-06 | 6.449e-06 | 4.634e-06 | 7.231e-06 | 1.3782e-05 | 4.514e-06 | -7.82e-07 | 1 | 0.32753 | -0.056741 | 0.33241 | -0.085768
|  |  | 49 | 9.048e-06 | 6.529e-06 | 4.684e-06 | 7.266e-06 | 1.3732e-05 | 4.364e-06 | -7.37e-07 | 1 | 0.3178 | -0.05367 | 0.3223 | -0.083652
|  |  | 49.5 | 9.176e-06 | 6.577e-06 | 4.517e-06 | 7.033e-06 | 1.3693e-05 | 4.659e-06 | -4.56e-07 | 1 | 0.34025 | -0.033302 | 0.34187 | -0.048782
|  |  | 50 | 9.051e-06 | 6.127e-06 | 4.252e-06 | 7.036e-06 | 1.3303e-05 | 4.799e-06 | -9.09e-07 | 1 | 0.36075 | -0.06833 | 0.36716 | -0.093598
|  |  | 50.5 | 9.192e-06 | 6.49e-06 | 4.562e-06 | 7.114e-06 | 1.3754e-05 | 4.63e-06 | -6.24e-07 | 1 | 0.33663 | -0.045369 | 0.33967 | -0.066983
|  |  | 51 | 8.751e-06 | 6.02e-06 | 4.288e-06 | 7.075e-06 | 1.3039e-05 | 4.463e-06 | -1.055e-06 | 1 | 0.34228 | -0.080911 | 0.35171 | -0.11606
|  |  | 51.5 | 9.629e-06 | 6.426e-06 | 4.213e-06 | 7.466e-06 | 1.3842e-05 | 5.416e-06 | -1.04e-06 | 1 | 0.39127 | -0.075134 | 0.39842 | -0.094857
|  |  | 52 | 9.378e-06 | 6.533e-06 | 4.291e-06 | 7.055e-06 | 1.3669e-05 | 5.087e-06 | -5.22e-07 | 1 | 0.37216 | -0.038189 | 0.37411 | -0.051128
|  |  | 52.5 | 9.201e-06 | 6.313e-06 | 4.156e-06 | 6.894e-06 | 1.3357e-05 | 5.045e-06 | -5.81e-07 | 1 | 0.3777 | -0.043498 | 0.3802 | -0.057329
|  |  | 53 | 9.496e-06 | 6.585e-06 | 4.384e-06 | 7.208e-06 | 1.388e-05 | 5.112e-06 | -6.23e-07 | 1 | 0.3683 | -0.044885 | 0.37102 | -0.060636
|  |  | 53.5 | 9.657e-06 | 6.539e-06 | 4.163e-06 | 7.146e-06 | 1.382e-05 | 5.494e-06 | -6.07e-07 | 1 | 0.39754 | -0.043922 | 0.39996 | -0.055019
|  |  | 54 | 9.774e-06 | 6.941e-06 | 4.385e-06 | 7.154e-06 | 1.4159e-05 | 5.389e-06 | -2.13e-07 | 1 | 0.38061 | -0.015043 | 0.3809 | -0.019752
|  |  | 54.5 | 1.0066e-05 | 6.626e-06 | 4.425e-06 | 7.685e-06 | 1.4491e-05 | 5.641e-06 | -1.059e-06 | 1 | 0.38928 | -0.07308 | 0.39608 | -0.092786
|  |  | 55 | 9.766e-06 | 6.714e-06 | 4.239e-06 | 7.173e-06 | 1.4005e-05 | 5.527e-06 | -4.59e-07 | 1 | 0.39464 | -0.032774 | 0.396 | -0.041428
|  |  | 55.5 | 1.0366e-05 | 6.587e-06 | 4.39e-06 | 8.244e-06 | 1.4756e-05 | 5.976e-06 | -1.657e-06 | 1 | 0.40499 | -0.11229 | 0.42027 | -0.13524
|  |  | 56 | 9.968e-06 | 6.21e-06 | 4.12e-06 | 7.624e-06 | 1.4088e-05 | 5.848e-06 | -1.414e-06 | 1 | 0.41511 | -0.10037 | 0.42707 | -0.11862
|  |  | 56.5 | 1.0515e-05 | 6.693e-06 | 4.069e-06 | 7.681e-06 | 1.4584e-05 | 6.446e-06 | -9.88e-07 | 1 | 0.44199 | -0.067745 | 0.44715 | -0.076045
|  |  | 57 | 1.0845e-05 | 6.889e-06 | 4.287e-06 | 8.267e-06 | 1.5132e-05 | 6.558e-06 | -1.378e-06 | 1 | 0.43339 | -0.091065 | 0.44285 | -0.10356
|  |  | 57.5 | 1.1188e-05 | 7.064e-06 | 4.334e-06 | 8.374e-06 | 1.5522e-05 | 6.854e-06 | -1.31e-06 | 1 | 0.44157 | -0.084396 | 0.44956 | -0.094426
|  |  | 58 | 1.0694e-05 | 6.879e-06 | 4.273e-06 | 8.073e-06 | 1.4967e-05 | 6.421e-06 | -1.194e-06 | 1 | 0.42901 | -0.079776 | 0.43636 | -0.091926
|  |  | 58.5 | 1.0708e-05 | 6.938e-06 | 4.053e-06 | 7.928e-06 | 1.4761e-05 | 6.655e-06 | -9.9e-07 | 1 | 0.45085 | -0.067069 | 0.45581 | -0.073839
|  |  | 59 | 1.1943e-05 | 7.23e-06 | 4.36e-06 | 8.975e-06 | 1.6303e-05 | 7.583e-06 | -1.745e-06 | 1 | 0.46513 | -0.10704 | 0.47729 | -0.11309
|  |  | 59.5 | 1.0667e-05 | 6.813e-06 | 4.116e-06 | 8.003e-06 | 1.4783e-05 | 6.551e-06 | -1.19e-06 | 1 | 0.44314 | -0.080498 | 0.4504 | -0.089846
|  |  | 60 | 1.1582e-05 | 7.18e-06 | 4.113e-06 | 8.642e-06 | 1.5695e-05 | 7.469e-06 | -1.462e-06 | 1 | 0.47588 | -0.093151 | 0.48492 | -0.096649
Note on A13: FO: The setup to measure the optical power output vs the angle is composed by a motorized rotation stage (central hub) with an arm. The detection sits at the end of the arm and is composed by a Glan-Thompson polarizer mounted in a motorized rotation stage. An aperture with 6.5 mm is monted after the polarized to reject the undesired polarization. It is followed by a slit with a 1 mm width and a detector. The distance between central hub and the slit is ~573mm (1 mm slit = 0,1º). The detector is connected to a lock-in amplifer SR830. The laser is installed in the diode holder with the laser diode window centred with the central hub. A wave generator is used to drive the lase diode controller with a sinosoidal wave of amplitude 'A' and offset of 'A/2'. The power meter was used to adjust the average power. The laser was measured with the diode die oriented roughly with the horizontal and vertical of the laboratory to measure the angular dispertion in both orientations. Polariation was measured at 0º (horizontal), 45º, 90º and 135º.

## Angle_Perpendicular
Optical Power Output vs Angle |  |  | Perpendicular Direction
Measurment Information: |  |  | Measured Data: |  |  |  |  | Calculated Data
|  |  | PSA = Polarization State Analyser |  |  |  |  | * DOLP - degree of linear polarization
PowerMeter: | Thorlabs PM320E
PowerMeter Detector: | Thorlabs S142C |  | Angle | Intensity | Intensity | Intensity | Intensity | Stocks Vector Components |  |  | Norm. Stockes Vector Comp. |  |  | DOLP* | Azimuth
Laser Diode Controller: | Thorlabs LDC205C |  | (⁰) | (a.u.) | (a.u.) | (a.u.) | (a.u.) | s0 | s1 | s2 | S0 | S1 | S2 |  | (⁰)
Wave Generator: | Teledyne LeCroy WaveStation 2023 |  |  | PSA = 0⁰ | PSA = 45⁰ | PSA = 90⁰ | PSA = 135⁰
Temperature Controller: | Thorlabs TED200C |  | -60 | 5.11e-06 | 1.2076e-05 | 1.916e-05 | 1.2278e-05 | 2.427e-05 | -1.405e-05 | -2.02e-07 | 1 | -0.5789 | -0.008323 | 0.57896 | 0.0071881
Laser Diode Holder: | Thorlabs TCLDM9 |  | -59.5 | 4.821e-06 | 1.1762e-05 | 1.99e-05 | 1.2696e-05 | 2.4721e-05 | -1.5079e-05 | -9.34e-07 | 1 | -0.60997 | -0.037782 | 0.61114 | 0.030931
Detector | Hamamatsu H9656-20 |  | -59 | 4.876e-06 | 1.0754e-05 | 1.7812e-05 | 1.2058e-05 | 2.2688e-05 | -1.2936e-05 | -1.304e-06 | 1 | -0.57017 | -0.057475 | 0.57306 | 0.050232
Lock-in Amplifier | Stanford Research System SR830 |  | -58.5 | 5.05e-06 | 1.0125e-05 | 1.6174e-05 | 1.0993e-05 | 2.1224e-05 | -1.1124e-05 | -8.68e-07 | 1 | -0.52412 | -0.040897 | 0.52572 | 0.038936
Measurment Notes |  |  | -58 | 5.256e-06 | 1.1377e-05 | 1.8323e-05 | 1.2096e-05 | 2.3579e-05 | -1.3067e-05 | -7.19e-07 | 1 | -0.55418 | -0.030493 | 0.55502 | 0.027484
|  |  | -57.5 | 5.126e-06 | 1.0395e-05 | 1.6679e-05 | 1.1333e-05 | 2.1805e-05 | -1.1553e-05 | -9.38e-07 | 1 | -0.52983 | -0.043018 | 0.53158 | 0.040507
Fixed LD house Temp.: | 20 | ⁰C | -57 | 5.337e-06 | 1.2997e-05 | 2.0836e-05 | 1.2989e-05 | 2.6173e-05 | -1.5499e-05 | 8e-09 | 1 | -0.59218 | 0.00030566 | 0.59218 | -0.00025808
Optical Power (avg.): | 4.36 | mW | -56.5 | 5.358e-06 | 1.4023e-05 | 2.1037e-05 | 1.2337e-05 | 2.6395e-05 | -1.5679e-05 | 1.686e-06 | 1 | -0.59401 | 0.063876 | 0.59744 | -0.05356
LD Photodiode Current: | 0.021 | mA | -56 | 5.16e-06 | 1.1009e-05 | 1.6443e-05 | 1.0653e-05 | 2.1603e-05 | -1.1283e-05 | 3.56e-07 | 1 | -0.52229 | 0.016479 | 0.52255 | -0.015771
Modulation Freq.: | 275 | Hz | -55.5 | 5.303e-06 | 1.3406e-05 | 2.1007e-05 | 1.2686e-05 | 2.631e-05 | -1.5704e-05 | 7.2e-07 | 1 | -0.59688 | 0.027366 | 0.59751 | -0.022908
|  |  | -55 | 5.565e-06 | 1.1779e-05 | 1.8671e-05 | 1.2522e-05 | 2.4236e-05 | -1.3106e-05 | -7.43e-07 | 1 | -0.54077 | -0.030657 | 0.54163 | 0.028315
FWHM | 20.3958 | ⁰ | -54.5 | 5.521e-06 | 1.4034e-05 | 2.116e-05 | 1.2719e-05 | 2.6681e-05 | -1.5639e-05 | 1.315e-06 | 1 | -0.58615 | 0.049286 | 0.58822 | -0.041944
DOLP (max value) | 99.538 | % | -54 | 5.659e-06 | 1.3163e-05 | 2.0165e-05 | 1.2711e-05 | 2.5824e-05 | -1.4506e-05 | 4.52e-07 | 1 | -0.56173 | 0.017503 | 0.562 | -0.015575
|  |  | -53.5 | 6.07e-06 | 1.8842e-05 | 2.9139e-05 | 1.6418e-05 | 3.5209e-05 | -2.3069e-05 | 2.424e-06 | 1 | -0.6552 | 0.068846 | 0.65881 | -0.052346
Auxiliar |  |  | -53 | 5.739e-06 | 1.3361e-05 | 2.1849e-05 | 1.423e-05 | 2.7588e-05 | -1.611e-05 | -8.69e-07 | 1 | -0.58395 | -0.031499 | 0.5848 | 0.026945
Max. Intentity PSA = 0º | 0.016893 |  | -52.5 | 5.96e-06 | 1.6817e-05 | 2.6632e-05 | 1.5916e-05 | 3.2592e-05 | -2.0672e-05 | 9.01e-07 | 1 | -0.63427 | 0.027645 | 0.63487 | -0.021779
Row Position = Max. | 128 |  | -52 | 5.902e-06 | 1.7213e-05 | 2.7854e-05 | 1.6582e-05 | 3.3756e-05 | -2.1952e-05 | 6.31e-07 | 1 | -0.65031 | 0.018693 | 0.65058 | -0.014368
Half-Maximum | 0.0084467 |  | -51.5 | 6.115e-06 | 1.2938e-05 | 2.094e-05 | 1.4082e-05 | 2.7055e-05 | -1.4825e-05 | -1.144e-06 | 1 | -0.54796 | -0.042284 | 0.54959 | 0.038507
Negative 'Half-angle' | -11.7692 | ⁰ | -51 | 6.123e-06 | 1.7593e-05 | 2.9318e-05 | 1.7771e-05 | 3.5441e-05 | -2.3195e-05 | -1.78e-07 | 1 | -0.65447 | -0.0050224 | 0.65449 | 0.003837
Positive 'Half-angle' | 8.6266 | ⁰ | -50.5 | 6.391e-06 | 2.677e-05 | 4.6689e-05 | 2.6871e-05 | 5.308e-05 | -4.0298e-05 | -1.01e-07 | 1 | -0.75919 | -0.0019028 | 0.7592 | 0.0012532
|  |  | -50 | 6.139e-06 | 2.2568e-05 | 4.0707e-05 | 2.4297e-05 | 4.6846e-05 | -3.4568e-05 | -1.729e-06 | 1 | -0.73791 | -0.036908 | 0.73883 | 0.024988
|  |  | -49.5 | 6.485e-06 | 2.5433e-05 | 4.7304e-05 | 2.8487e-05 | 5.3789e-05 | -4.0819e-05 | -3.054e-06 | 1 | -0.75887 | -0.056777 | 0.76099 | 0.037339
|  |  | -49 | 6.97e-06 | 2.3052e-05 | 3.9745e-05 | 2.3712e-05 | 4.6715e-05 | -3.2775e-05 | -6.6e-07 | 1 | -0.70159 | -0.014128 | 0.70174 | 0.010067
|  |  | -48.5 | 6.84e-06 | 2.3242e-05 | 3.9205e-05 | 2.2914e-05 | 4.6045e-05 | -3.2365e-05 | 3.28e-07 | 1 | -0.7029 | 0.0071235 | 0.70294 | -0.005067
|  |  | -48 | 7.357e-06 | 2.5239e-05 | 4.6615e-05 | 2.8342e-05 | 5.3972e-05 | -3.9258e-05 | -3.103e-06 | 1 | -0.72738 | -0.057493 | 0.72965 | 0.039439
|  |  | -47.5 | 8.551e-06 | 3.301e-05 | 6.3848e-05 | 3.9194e-05 | 7.2399e-05 | -5.5297e-05 | -6.184e-06 | 1 | -0.76378 | -0.085416 | 0.76854 | 0.055685
|  |  | -47 | 1.1638e-05 | 3.5569e-05 | 7.8869e-05 | 5.3015e-05 | 9.0507e-05 | -6.7231e-05 | -1.7446e-05 | 1 | -0.74283 | -0.19276 | 0.76743 | 0.12695
|  |  | -46.5 | 1.8051e-05 | 7.1947e-05 | 0.0001874 | 0.00012964 | 0.00020545 | -0.00016935 | -5.7694e-05 | 1 | -0.82428 | -0.28082 | 0.8708 | 0.16418
|  |  | -46 | 3.0682e-05 | 0.00013977 | 0.00039822 | 0.00028631 | 0.0004289 | -0.00036754 | -0.00014654 | 1 | -0.85693 | -0.34166 | 0.92253 | 0.18969
|  |  | -45.5 | 3.7486e-05 | 0.00014326 | 0.00042766 | 0.00031832 | 0.00046515 | -0.00039018 | -0.00017506 | 1 | -0.83882 | -0.37635 | 0.91938 | 0.21087
|  |  | -45 | 2.8785e-05 | 0.00012752 | 0.00034592 | 0.00024015 | 0.0003747 | -0.00031713 | -0.00011262 | 1 | -0.84636 | -0.30057 | 0.89814 | 0.17062
|  |  | -44.5 | 2.7454e-05 | 0.00010777 | 0.0002996 | 0.00021312 | 0.00032706 | -0.00027215 | -0.00010535 | 1 | -0.83212 | -0.32212 | 0.89229 | 0.18467
|  |  | -44 | 4.7656e-05 | 0.00015307 | 0.00051117 | 0.00039405 | 0.00055883 | -0.00046352 | -0.00024098 | 1 | -0.82944 | -0.43123 | 0.93484 | 0.23972
|  |  | -43.5 | 7.099e-05 | 0.00027427 | 0.00091315 | 0.00070381 | 0.00098414 | -0.00084216 | -0.00042954 | 1 | -0.85573 | -0.43647 | 0.96061 | 0.23583
|  |  | -43 | 6.6668e-05 | 0.00032911 | 0.0010363 | 0.00076437 | 0.001103 | -0.00096962 | -0.00043526 | 1 | -0.87911 | -0.39463 | 0.96362 | 0.21097
|  |  | -42.5 | 6.5938e-05 | 0.00027827 | 0.00089705 | 0.00067818 | 0.00096299 | -0.00083112 | -0.00039992 | 1 | -0.86306 | -0.41529 | 0.95777 | 0.22424
|  |  | -42 | 6.9172e-05 | 0.00022942 | 0.00078261 | 0.00061465 | 0.00085179 | -0.00071344 | -0.00038523 | 1 | -0.83758 | -0.45226 | 0.95188 | 0.24755
|  |  | -41.5 | 6.4284e-05 | 0.00022608 | 0.00073219 | 0.00056398 | 0.00079647 | -0.0006679 | -0.0003379 | 1 | -0.83858 | -0.42425 | 0.93979 | 0.23418
|  |  | -41 | 5.9016e-05 | 0.00021407 | 0.00067556 | 0.00051654 | 0.00073458 | -0.00061655 | -0.00030247 | 1 | -0.83932 | -0.41176 | 0.93488 | 0.22804
|  |  | -40.5 | 6.3487e-05 | 0.00019142 | 0.00063229 | 0.00049866 | 0.00069578 | -0.0005688 | -0.00030723 | 1 | -0.81751 | -0.44157 | 0.92914 | 0.24762
|  |  | -40 | 5.8458e-05 | 0.00023738 | 0.00073457 | 0.00054455 | 0.00079303 | -0.00067611 | -0.00030718 | 1 | -0.85257 | -0.38735 | 0.93644 | 0.21322
|  |  | -39.5 | 6.9939e-05 | 0.0003666 | 0.0011314 | 0.00082553 | 0.0012014 | -0.0010615 | -0.00045893 | 1 | -0.88357 | -0.38201 | 0.96261 | 0.20404
|  |  | -39 | 8.9914e-05 | 0.00033498 | 0.001104 | 0.00084853 | 0.0011939 | -0.0010141 | -0.00051355 | 1 | -0.84938 | -0.43014 | 0.95209 | 0.23439
|  |  | -38.5 | 7.2904e-05 | 0.00031662 | 0.00092316 | 0.00066436 | 0.00099606 | -0.00085026 | -0.00034773 | 1 | -0.85362 | -0.34911 | 0.92225 | 0.19411
|  |  | -38 | 4.9435e-05 | 0.00036511 | 0.00096906 | 0.00063956 | 0.0010185 | -0.00091962 | -0.00027445 | 1 | -0.90293 | -0.26947 | 0.94228 | 0.14501
|  |  | -37.5 | 6.0655e-05 | 0.00039882 | 0.0011435 | 0.00079525 | 0.0012041 | -0.0010828 | -0.00039643 | 1 | -0.89925 | -0.32923 | 0.95763 | 0.17548
|  |  | -37 | 6.6594e-05 | 0.00048325 | 0.0013765 | 0.00094998 | 0.0014431 | -0.0013099 | -0.00046674 | 1 | -0.90771 | -0.32342 | 0.96361 | 0.17114
|  |  | -36.5 | 8.9042e-05 | 0.0006944 | 0.0020213 | 0.001395 | 0.0021104 | -0.0019323 | -0.00070059 | 1 | -0.91561 | -0.33198 | 0.97394 | 0.17391
|  |  | -36 | 0.00014997 | 0.0007695 | 0.002439 | 0.0018032 | 0.002589 | -0.0022891 | -0.0010337 | 1 | -0.88415 | -0.39925 | 0.97012 | 0.21208
|  |  | -35.5 | 0.00016534 | 0.00079251 | 0.0024715 | 0.001818 | 0.0026368 | -0.0023061 | -0.0010254 | 1 | -0.87459 | -0.3889 | 0.95716 | 0.2092
|  |  | -35 | 0.00013214 | 0.0010613 | 0.0029917 | 0.0020442 | 0.0031238 | -0.0028596 | -0.00098289 | 1 | -0.9154 | -0.31464 | 0.96797 | 0.16554
|  |  | -34.5 | 0.00012662 | 0.0013633 | 0.0037298 | 0.0024715 | 0.0038565 | -0.0036032 | -0.0011082 | 1 | -0.93434 | -0.28736 | 0.97753 | 0.14919
|  |  | -34 | 0.00013313 | 0.0011346 | 0.0032077 | 0.0021825 | 0.0033408 | -0.0030746 | -0.0010479 | 1 | -0.9203 | -0.31365 | 0.97228 | 0.16423
|  |  | -33.5 | 0.00015608 | 0.0010908 | 0.0032296 | 0.0022755 | 0.0033857 | -0.0030736 | -0.0011847 | 1 | -0.9078 | -0.34992 | 0.97291 | 0.18395
|  |  | -33 | 0.00018501 | 0.0014228 | 0.004179 | 0.0029202 | 0.004364 | -0.003994 | -0.0014974 | 1 | -0.91521 | -0.34312 | 0.97742 | 0.17935
|  |  | -32.5 | 0.00020158 | 0.001706 | 0.004911 | 0.0033713 | 0.0051126 | -0.0047094 | -0.0016652 | 1 | -0.92114 | -0.32572 | 0.97703 | 0.16994
|  |  | -32 | 0.0002259 | 0.0019366 | 0.0055547 | 0.0038056 | 0.0057806 | -0.0053288 | -0.0018691 | 1 | -0.92184 | -0.32334 | 0.9769 | 0.16867
|  |  | -31.5 | 0.00025481 | 0.0024119 | 0.0068445 | 0.004654 | 0.0070994 | -0.0065897 | -0.0022421 | 1 | -0.92822 | -0.31582 | 0.98047 | 0.16398
|  |  | -31 | 0.0002873 | 0.0029488 | 0.00835 | 0.0056329 | 0.0086373 | -0.0080627 | -0.0026841 | 1 | -0.93348 | -0.31076 | 0.98384 | 0.16068
|  |  | -30.5 | 0.00031585 | 0.0030604 | 0.0087224 | 0.0059185 | 0.0090382 | -0.0084065 | -0.0028582 | 1 | -0.93011 | -0.31623 | 0.9824 | 0.16387
|  |  | -30 | 0.00029856 | 0.0028458 | 0.0080629 | 0.0054612 | 0.0083615 | -0.0077643 | -0.0026155 | 1 | -0.92859 | -0.3128 | 0.97986 | 0.16246
|  |  | -29.5 | 0.00037134 | 0.0034447 | 0.009852 | 0.0067077 | 0.010223 | -0.0094807 | -0.003263 | 1 | -0.92735 | -0.31917 | 0.98074 | 0.16574
|  |  | -29 | 0.00044376 | 0.0044365 | 0.012535 | 0.0084048 | 0.012979 | -0.012091 | -0.0039683 | 1 | -0.93162 | -0.30575 | 0.98051 | 0.15856
|  |  | -28.5 | 0.00037229 | 0.0050416 | 0.013243 | 0.0084892 | 0.013615 | -0.012871 | -0.0034476 | 1 | -0.94531 | -0.25322 | 0.97864 | 0.13086
|  |  | -28 | 0.00055153 | 0.0051527 | 0.014166 | 0.0095115 | 0.014717 | -0.013614 | -0.0043588 | 1 | -0.92505 | -0.29617 | 0.97131 | 0.15492
|  |  | -27.5 | 0.0011842 | 0.0041747 | 0.014801 | 0.01181 | 0.015985 | -0.013617 | -0.0076357 | 1 | -0.85184 | -0.47767 | 0.97662 | 0.25553
|  |  | -27 | 0.001363 | 0.0060206 | 0.020113 | 0.015392 | 0.021476 | -0.01875 | -0.0093718 | 1 | -0.87306 | -0.43638 | 0.97605 | 0.23176
|  |  | -26.5 | 0.00092006 | 0.009925 | 0.026995 | 0.017828 | 0.027915 | -0.026075 | -0.0079031 | 1 | -0.93408 | -0.28312 | 0.97604 | 0.14715
|  |  | -26 | 0.00045353 | 0.0078626 | 0.019749 | 0.012255 | 0.020202 | -0.019295 | -0.0043922 | 1 | -0.9551 | -0.21741 | 0.97953 | 0.11191
|  |  | -25.5 | 0.00088513 | 0.0079375 | 0.023092 | 0.016049 | 0.023978 | -0.022207 | -0.0081111 | 1 | -0.92617 | -0.33828 | 0.98601 | 0.1751
|  |  | -25 | 0.0014949 | 0.012247 | 0.0364 | 0.025654 | 0.037895 | -0.034905 | -0.013407 | 1 | -0.9211 | -0.35379 | 0.98671 | 0.18336
|  |  | -24.5 | 0.0010779 | 0.0093175 | 0.02698 | 0.018541 | 0.028057 | -0.025902 | -0.009224 | 1 | -0.92316 | -0.32875 | 0.97996 | 0.17106
|  |  | -24 | 0.001232 | 0.012758 | 0.03665 | 0.025074 | 0.037882 | -0.035418 | -0.012316 | 1 | -0.93495 | -0.32511 | 0.98987 | 0.16732
|  |  | -23.5 | 0.0019023 | 0.019877 | 0.056351 | 0.037756 | 0.058253 | -0.054449 | -0.01788 | 1 | -0.93469 | -0.30693 | 0.98379 | 0.15864
|  |  | -23 | 0.001407 | 0.012329 | 0.033478 | 0.022192 | 0.034885 | -0.032071 | -0.0098629 | 1 | -0.91933 | -0.28273 | 0.96183 | 0.14918
|  |  | -22.5 | 0.0012922 | 0.012795 | 0.035683 | 0.02429 | 0.036975 | -0.034391 | -0.011496 | 1 | -0.9301 | -0.3109 | 0.98069 | 0.16129
|  |  | -22 | 0.0027304 | 0.03459 | 0.095803 | 0.064751 | 0.098533 | -0.093072 | -0.030161 | 1 | -0.94458 | -0.3061 | 0.99294 | 0.15669
|  |  | -21.5 | 0.0032449 | 0.043501 | 0.11794 | 0.07734 | 0.12119 | -0.1147 | -0.033838 | 1 | -0.94645 | -0.27922 | 0.98678 | 0.14344
|  |  | -21 | 0.0022116 | 0.027247 | 0.073151 | 0.047943 | 0.075363 | -0.07094 | -0.020697 | 1 | -0.94131 | -0.27463 | 0.98055 | 0.14194
|  |  | -20.5 | 0.0023966 | 0.028916 | 0.079308 | 0.052498 | 0.081705 | -0.076911 | -0.023583 | 1 | -0.94134 | -0.28863 | 0.98459 | 0.14876
|  |  | -20 | 0.0029965 | 0.038805 | 0.106 | 0.069947 | 0.109 | -0.10301 | -0.031142 | 1 | -0.94502 | -0.2857 | 0.98726 | 0.14679
|  |  | -19.5 | 0.0031014 | 0.043308 | 0.1171 | 0.076966 | 0.1202 | -0.11399 | -0.033657 | 1 | -0.9484 | -0.28002 | 0.98887 | 0.14355
|  |  | -19 | 0.0035653 | 0.050812 | 0.13673 | 0.089905 | 0.1403 | -0.13317 | -0.039093 | 1 | -0.94918 | -0.27864 | 0.98923 | 0.14277
|  |  | -18.5 | 0.00382 | 0.053116 | 0.14326 | 0.094162 | 0.14708 | -0.13944 | -0.041046 | 1 | -0.94806 | -0.27908 | 0.98828 | 0.14314
|  |  | -18 | 0.003582 | 0.049332 | 0.13273 | 0.08725 | 0.13631 | -0.12915 | -0.037918 | 1 | -0.94744 | -0.27817 | 0.98744 | 0.14279
|  |  | -17.5 | 0.0036946 | 0.053604 | 0.14323 | 0.093537 | 0.14692 | -0.13953 | -0.039933 | 1 | -0.94971 | -0.27179 | 0.98783 | 0.13937
|  |  | -17 | 0.0040136 | 0.057694 | 0.15408 | 0.10069 | 0.15809 | -0.15006 | -0.042992 | 1 | -0.94922 | -0.27195 | 0.98741 | 0.13951
|  |  | -16.5 | 0.0043316 | 0.06115 | 0.16376 | 0.10721 | 0.16809 | -0.15943 | -0.046059 | 1 | -0.94846 | -0.27402 | 0.98725 | 0.14062
|  |  | -16 | 0.0048223 | 0.069497 | 0.18565 | 0.12129 | 0.19048 | -0.18083 | -0.051796 | 1 | -0.94937 | -0.27193 | 0.98754 | 0.13948
|  |  | -15.5 | 0.0051379 | 0.073678 | 0.19613 | 0.12799 | 0.20127 | -0.19099 | -0.054314 | 1 | -0.94894 | -0.26986 | 0.98657 | 0.13853
|  |  | -15 | 0.0053716 | 0.077897 | 0.20685 | 0.13458 | 0.21222 | -0.20148 | -0.056686 | 1 | -0.94938 | -0.26711 | 0.98624 | 0.13713
|  |  | -14.5 | 0.0055905 | 0.083733 | 0.22168 | 0.14424 | 0.22727 | -0.21609 | -0.060509 | 1 | -0.9508 | -0.26624 | 0.98738 | 0.13651
|  |  | -14 | 0.0064454 | 0.09845 | 0.26062 | 0.16944 | 0.26707 | -0.25418 | -0.070992 | 1 | -0.95173 | -0.26582 | 0.98816 | 0.13618
|  |  | -13.5 | 0.0071216 | 0.11039 | 0.29047 | 0.18865 | 0.29759 | -0.28335 | -0.078255 | 1 | -0.95214 | -0.26296 | 0.98778 | 0.13473
|  |  | -13 | 0.0070248 | 0.10896 | 0.2851 | 0.18463 | 0.29212 | -0.27807 | -0.075676 | 1 | -0.95191 | -0.25906 | 0.98653 | 0.13286
|  |  | -12.5 | 0.0075474 | 0.11588 | 0.30402 | 0.19694 | 0.31157 | -0.29647 | -0.081056 | 1 | -0.95155 | -0.26016 | 0.98647 | 0.13344
|  |  | -12 | 0.0082088 | 0.12887 | 0.3371 | 0.21875 | 0.34531 | -0.32889 | -0.089882 | 1 | -0.95246 | -0.2603 | 0.98738 | 0.13339
|  |  | -11.5 | 0.0087243 | 0.1414 | 0.36872 | 0.2381 | 0.37744 | -0.35999 | -0.096702 | 1 | -0.95377 | -0.25621 | 0.98758 | 0.13121
|  |  | -11 | 0.0096808 | 0.15843 | 0.41297 | 0.26709 | 0.42265 | -0.40329 | -0.10867 | 1 | -0.95419 | -0.25711 | 0.98822 | 0.1316
|  |  | -10.5 | 0.010073 | 0.16702 | 0.43396 | 0.28034 | 0.44403 | -0.42389 | -0.11331 | 1 | -0.95463 | -0.25519 | 0.98815 | 0.1306
|  |  | -10 | 0.010473 | 0.17682 | 0.45801 | 0.29523 | 0.46848 | -0.44754 | -0.11841 | 1 | -0.95529 | -0.25275 | 0.98816 | 0.12933
|  |  | -9.5 | 0.010864 | 0.18443 | 0.47669 | 0.30707 | 0.48755 | -0.46582 | -0.12264 | 1 | -0.95543 | -0.25155 | 0.98799 | 0.12872
|  |  | -9 | 0.011274 | 0.19103 | 0.49427 | 0.31873 | 0.50554 | -0.48299 | -0.12769 | 1 | -0.9554 | -0.25259 | 0.98822 | 0.12923
|  |  | -8.5 | 0.012154 | 0.21118 | 0.54438 | 0.35083 | 0.55653 | -0.53222 | -0.13965 | 1 | -0.95632 | -0.25093 | 0.9887 | 0.1283
|  |  | -8 | 0.01255 | 0.22015 | 0.56665 | 0.36456 | 0.5792 | -0.5541 | -0.14441 | 1 | -0.95666 | -0.24932 | 0.98862 | 0.12747
|  |  | -7.5 | 0.012634 | 0.2226 | 0.57184 | 0.36768 | 0.58448 | -0.55921 | -0.14508 | 1 | -0.95677 | -0.24823 | 0.98844 | 0.12692
|  |  | -7 | 0.013176 | 0.23261 | 0.59803 | 0.38507 | 0.6112 | -0.58485 | -0.15247 | 1 | -0.95688 | -0.24945 | 0.98887 | 0.12751
|  |  | -6.5 | 0.013523 | 0.24005 | 0.61652 | 0.39685 | 0.63004 | -0.603 | -0.1568 | 1 | -0.95707 | -0.24887 | 0.9889 | 0.1272
|  |  | -6 | 0.014105 | 0.25482 | 0.65308 | 0.42005 | 0.66718 | -0.63898 | -0.16522 | 1 | -0.95772 | -0.24764 | 0.98922 | 0.12652
|  |  | -5.5 | 0.014521 | 0.26325 | 0.672 | 0.4317 | 0.68652 | -0.65748 | -0.16846 | 1 | -0.9577 | -0.24538 | 0.98863 | 0.12541
|  |  | -5 | 0.014551 | 0.26209 | 0.6687 | 0.42963 | 0.68326 | -0.65415 | -0.16754 | 1 | -0.95741 | -0.24521 | 0.98831 | 0.12536
|  |  | -4.5 | 0.015257 | 0.27704 | 0.70844 | 0.45593 | 0.7237 | -0.69318 | -0.17889 | 1 | -0.95784 | -0.2472 | 0.98922 | 0.12628
|  |  | -4 | 0.015923 | 0.29297 | 0.74713 | 0.48035 | 0.76306 | -0.73121 | -0.18738 | 1 | -0.95827 | -0.24556 | 0.98923 | 0.12543
|  |  | -3.5 | 0.016279 | 0.2995 | 0.76386 | 0.49097 | 0.78014 | -0.74758 | -0.19147 | 1 | -0.95827 | -0.24543 | 0.9892 | 0.12536
|  |  | -3 | 0.016373 | 0.30261 | 0.77076 | 0.4953 | 0.78713 | -0.75438 | -0.19269 | 1 | -0.9584 | -0.2448 | 0.98917 | 0.12504
|  |  | -2.5 | 0.016581 | 0.30744 | 0.7829 | 0.50336 | 0.79948 | -0.76632 | -0.19592 | 1 | -0.95852 | -0.24506 | 0.98935 | 0.12515
|  |  | -2 | 0.016748 | 0.31183 | 0.79438 | 0.51093 | 0.81112 | -0.77763 | -0.1991 | 1 | -0.9587 | -0.24546 | 0.98963 | 0.12532
|  |  | -1.5 | 0.016882 | 0.31537 | 0.80298 | 0.5166 | 0.81986 | -0.7861 | -0.20123 | 1 | -0.95882 | -0.24545 | 0.98974 | 0.1253
|  |  | -1 | 0.016882 | 0.31659 | 0.80579 | 0.51831 | 0.82267 | -0.78891 | -0.20172 | 1 | -0.95896 | -0.2452 | 0.98981 | 0.12517
|  |  | -0.5 | 0.016893 | 0.31671 | 0.80652 | 0.51935 | 0.82342 | -0.78963 | -0.20264 | 1 | -0.95897 | -0.2461 | 0.99004 | 0.1256
|  |  | 0 | 0.016737 | 0.31336 | 0.79804 | 0.5141 | 0.81478 | -0.7813 | -0.20075 | 1 | -0.95892 | -0.24638 | 0.99006 | 0.12575
|  |  | 0.5 | 0.016518 | 0.31018 | 0.79017 | 0.50916 | 0.80668 | -0.77365 | -0.19898 | 1 | -0.95905 | -0.24666 | 0.99026 | 0.12587
|  |  | 1 | 0.016358 | 0.3089 | 0.78626 | 0.50666 | 0.80262 | -0.7699 | -0.19776 | 1 | -0.95924 | -0.24639 | 0.99038 | 0.12571
|  |  | 1.5 | 0.016041 | 0.30292 | 0.77149 | 0.49713 | 0.78753 | -0.75545 | -0.19421 | 1 | -0.95926 | -0.24661 | 0.99046 | 0.12582
|  |  | 2 | 0.015659 | 0.29645 | 0.75489 | 0.48615 | 0.77055 | -0.73923 | -0.1897 | 1 | -0.95935 | -0.24619 | 0.99044 | 0.1256
|  |  | 2.5 | 0.015366 | 0.29083 | 0.74103 | 0.47724 | 0.7564 | -0.72567 | -0.1864 | 1 | -0.95937 | -0.24643 | 0.99052 | 0.12572
|  |  | 3 | 0.014894 | 0.27997 | 0.71418 | 0.46021 | 0.72907 | -0.69928 | -0.18024 | 1 | -0.95914 | -0.24721 | 0.99049 | 0.12613
|  |  | 3.5 | 0.014485 | 0.27313 | 0.69709 | 0.44934 | 0.71157 | -0.6826 | -0.17621 | 1 | -0.95929 | -0.24763 | 0.99074 | 0.12631
|  |  | 4 | 0.014023 | 0.26605 | 0.6789 | 0.43726 | 0.69292 | -0.66488 | -0.1712 | 1 | -0.95953 | -0.24708 | 0.99083 | 0.12601
|  |  | 4.5 | 0.013319 | 0.25147 | 0.64185 | 0.41321 | 0.65517 | -0.62853 | -0.16174 | 1 | -0.95934 | -0.24687 | 0.9906 | 0.12594
|  |  | 5 | 0.012737 | 0.2417 | 0.61737 | 0.39759 | 0.63011 | -0.60464 | -0.15589 | 1 | -0.95957 | -0.24739 | 0.99095 | 0.12616
|  |  | 5.5 | 0.01215 | 0.23023 | 0.5885 | 0.37879 | 0.60065 | -0.57636 | -0.14856 | 1 | -0.95954 | -0.24733 | 0.99091 | 0.12613
|  |  | 6 | 0.01117 | 0.21393 | 0.54633 | 0.35114 | 0.5575 | -0.53516 | -0.13721 | 1 | -0.95993 | -0.24611 | 0.99098 | 0.12549
|  |  | 6.5 | 0.01091 | 0.21057 | 0.53864 | 0.3468 | 0.54955 | -0.52773 | -0.13623 | 1 | -0.96029 | -0.2479 | 0.99178 | 0.12632
|  |  | 7 | 0.010721 | 0.2088 | 0.53339 | 0.34277 | 0.54411 | -0.52267 | -0.13397 | 1 | -0.96059 | -0.24622 | 0.99165 | 0.12546
|  |  | 7.5 | 0.0097733 | 0.18976 | 0.48517 | 0.31128 | 0.49494 | -0.4754 | -0.12152 | 1 | -0.96051 | -0.24553 | 0.99139 | 0.12513
|  |  | 8 | 0.00906 | 0.17468 | 0.44727 | 0.28748 | 0.45633 | -0.43821 | -0.11279 | 1 | -0.96029 | -0.24718 | 0.99159 | 0.12596
|  |  | 8.5 | 0.0085946 | 0.16327 | 0.41883 | 0.26965 | 0.42742 | -0.41023 | -0.10638 | 1 | -0.95978 | -0.2489 | 0.99153 | 0.12687
|  |  | 9 | 0.0080109 | 0.14911 | 0.38361 | 0.24744 | 0.39162 | -0.3756 | -0.098327 | 1 | -0.95909 | -0.25108 | 0.99141 | 0.12802
|  |  | 9.5 | 0.007887 | 0.14288 | 0.37 | 0.23987 | 0.37788 | -0.36211 | -0.096985 | 1 | -0.95826 | -0.25665 | 0.99203 | 0.13085
|  |  | 10 | 0.0075779 | 0.13568 | 0.35144 | 0.22772 | 0.35902 | -0.34386 | -0.092041 | 1 | -0.95779 | -0.25637 | 0.9915 | 0.13077
|  |  | 10.5 | 0.0069638 | 0.12189 | 0.3172 | 0.20618 | 0.32417 | -0.31024 | -0.08429 | 1 | -0.95704 | -0.26002 | 0.99173 | 0.13265
|  |  | 11 | 0.0068131 | 0.11658 | 0.30524 | 0.1991 | 0.31205 | -0.29843 | -0.08252 | 1 | -0.95633 | -0.26444 | 0.99222 | 0.13489
|  |  | 11.5 | 0.0062771 | 0.11072 | 0.28852 | 0.18726 | 0.29479 | -0.28224 | -0.076539 | 1 | -0.95741 | -0.25964 | 0.99199 | 0.13241
|  |  | 12 | 0.0054779 | 0.097485 | 0.25482 | 0.16473 | 0.2603 | -0.24935 | -0.06725 | 1 | -0.95791 | -0.25835 | 0.99214 | 0.13172
|  |  | 12.5 | 0.0052033 | 0.091206 | 0.23755 | 0.15412 | 0.24275 | -0.23235 | -0.062909 | 1 | -0.95713 | -0.25915 | 0.99159 | 0.13221
|  |  | 13 | 0.004757 | 0.086609 | 0.22418 | 0.14465 | 0.22894 | -0.21943 | -0.058045 | 1 | -0.95844 | -0.25354 | 0.99141 | 0.1293
|  |  | 13.5 | 0.0041609 | 0.080292 | 0.20606 | 0.13208 | 0.21022 | -0.2019 | -0.051789 | 1 | -0.96041 | -0.24636 | 0.99151 | 0.12555
|  |  | 14 | 0.0039819 | 0.075802 | 0.19574 | 0.12585 | 0.19972 | -0.19176 | -0.050053 | 1 | -0.96013 | -0.25061 | 0.99229 | 0.12766
|  |  | 14.5 | 0.0035558 | 0.069844 | 0.17969 | 0.11505 | 0.18324 | -0.17613 | -0.045208 | 1 | -0.96119 | -0.24671 | 0.99235 | 0.12562
|  |  | 15 | 0.0035322 | 0.065487 | 0.17017 | 0.1098 | 0.1737 | -0.16663 | -0.044316 | 1 | -0.95933 | -0.25513 | 0.99268 | 0.12996
|  |  | 15.5 | 0.0036299 | 0.063336 | 0.16632 | 0.10809 | 0.16995 | -0.16269 | -0.044758 | 1 | -0.95728 | -0.26336 | 0.99285 | 0.13423
|  |  | 16 | 0.0035644 | 0.057705 | 0.15283 | 0.096863 | 0.1564 | -0.14927 | -0.039158 | 1 | -0.95442 | -0.25038 | 0.98671 | 0.12828
|  |  | 16.5 | 0.0028634 | 0.046536 | 0.12299 | 0.080418 | 0.12585 | -0.12012 | -0.033882 | 1 | -0.95449 | -0.26923 | 0.99174 | 0.13746
|  |  | 17 | 0.0028415 | 0.040623 | 0.10974 | 0.073121 | 0.11258 | -0.1069 | -0.032498 | 1 | -0.94952 | -0.28865 | 0.99243 | 0.14756
|  |  | 17.5 | 0.0025397 | 0.037049 | 0.098214 | 0.065617 | 0.10075 | -0.095674 | -0.028568 | 1 | -0.94959 | -0.28355 | 0.99102 | 0.14509
|  |  | 18 | 0.0019565 | 0.032108 | 0.08405 | 0.054634 | 0.086006 | -0.082093 | -0.022526 | 1 | -0.9545 | -0.26191 | 0.98978 | 0.1339
|  |  | 18.5 | 0.0015779 | 0.028629 | 0.073464 | 0.046906 | 0.075042 | -0.071886 | -0.018276 | 1 | -0.95795 | -0.24355 | 0.98842 | 0.12448
|  |  | 19 | 0.0012984 | 0.026974 | 0.067944 | 0.04274 | 0.069242 | -0.066646 | -0.015766 | 1 | -0.9625 | -0.2277 | 0.98906 | 0.11615
|  |  | 19.5 | 0.0012467 | 0.024685 | 0.063172 | 0.040203 | 0.064419 | -0.061925 | -0.015518 | 1 | -0.96129 | -0.2409 | 0.99102 | 0.12277
|  |  | 20 | 0.0014315 | 0.024548 | 0.064755 | 0.042149 | 0.066186 | -0.063324 | -0.017601 | 1 | -0.95674 | -0.26593 | 0.99302 | 0.13556
|  |  | 20.5 | 0.0016737 | 0.026131 | 0.070458 | 0.046597 | 0.072132 | -0.068784 | -0.020466 | 1 | -0.95359 | -0.28373 | 0.99491 | 0.1446
|  |  | 21 | 0.0017116 | 0.024658 | 0.067452 | 0.045025 | 0.069164 | -0.06574 | -0.020367 | 1 | -0.95051 | -0.29447 | 0.99508 | 0.15021
|  |  | 21.5 | 0.0015962 | 0.020714 | 0.057335 | 0.038609 | 0.058931 | -0.055739 | -0.017895 | 1 | -0.94583 | -0.30366 | 0.99338 | 0.15533
|  |  | 22 | 0.001437 | 0.017086 | 0.047817 | 0.032521 | 0.049254 | -0.046381 | -0.015434 | 1 | -0.94165 | -0.31336 | 0.99242 | 0.16063
|  |  | 22.5 | 0.0010624 | 0.012615 | 0.034813 | 0.023529 | 0.035876 | -0.033751 | -0.010914 | 1 | -0.94077 | -0.30422 | 0.98874 | 0.15638
|  |  | 23 | 0.0007329 | 0.0091162 | 0.024704 | 0.016342 | 0.025437 | -0.023971 | -0.0072261 | 1 | -0.94238 | -0.28408 | 0.98426 | 0.14639
|  |  | 23.5 | 0.00053621 | 0.0080329 | 0.020996 | 0.013573 | 0.021532 | -0.02046 | -0.0055399 | 1 | -0.9502 | -0.25728 | 0.98441 | 0.13221
|  |  | 24 | 0.00052119 | 0.0087424 | 0.022843 | 0.014664 | 0.023364 | -0.022321 | -0.0059214 | 1 | -0.95538 | -0.25345 | 0.98843 | 0.12965
|  |  | 24.5 | 0.00060177 | 0.0093036 | 0.024925 | 0.016251 | 0.025527 | -0.024324 | -0.0069471 | 1 | -0.95285 | -0.27214 | 0.99095 | 0.1391
|  |  | 25 | 0.00072337 | 0.0092354 | 0.025765 | 0.017441 | 0.026488 | -0.025041 | -0.0082055 | 1 | -0.94538 | -0.30978 | 0.99484 | 0.15833
|  |  | 25.5 | 0.00090409 | 0.010418 | 0.029545 | 0.020332 | 0.030449 | -0.028641 | -0.0099145 | 1 | -0.94062 | -0.32561 | 0.99538 | 0.16663
|  |  | 26 | 0.00087738 | 0.0094205 | 0.026852 | 0.018463 | 0.027729 | -0.025974 | -0.0090428 | 1 | -0.93672 | -0.32611 | 0.99186 | 0.16751
|  |  | 26.5 | 0.00059676 | 0.0057812 | 0.016457 | 0.011376 | 0.017053 | -0.01586 | -0.0055943 | 1 | -0.93001 | -0.32804 | 0.98617 | 0.16955
|  |  | 27 | 0.0003964 | 0.0037937 | 0.010864 | 0.0074497 | 0.011261 | -0.010468 | -0.0036559 | 1 | -0.9296 | -0.32466 | 0.98466 | 0.168
|  |  | 27.5 | 0.00029731 | 0.0035529 | 0.0095034 | 0.0063954 | 0.0098007 | -0.0092061 | -0.0028424 | 1 | -0.93933 | -0.29002 | 0.98308 | 0.14974
|  |  | 28 | 0.00024715 | 0.0031955 | 0.0085846 | 0.0056782 | 0.0088317 | -0.0083374 | -0.0024827 | 1 | -0.94403 | -0.28111 | 0.985 | 0.14471
|  |  | 28.5 | 0.00034133 | 0.0032783 | 0.0093103 | 0.0064202 | 0.0096516 | -0.008969 | -0.0031419 | 1 | -0.92927 | -0.32553 | 0.98464 | 0.16847
|  |  | 29 | 0.00035581 | 0.0032909 | 0.009636 | 0.0067377 | 0.0099918 | -0.0092802 | -0.0034468 | 1 | -0.92878 | -0.34497 | 0.99077 | 0.17781
|  |  | 29.5 | 0.00033823 | 0.0034704 | 0.0099021 | 0.0068083 | 0.01024 | -0.0095638 | -0.0033379 | 1 | -0.93394 | -0.32595 | 0.98919 | 0.1679
|  |  | 30 | 0.00031117 | 0.0029235 | 0.0084014 | 0.0058632 | 0.0087126 | -0.0080903 | -0.0029397 | 1 | -0.92857 | -0.33741 | 0.98797 | 0.17427
|  |  | 30.5 | 0.00027779 | 0.0023887 | 0.0069423 | 0.0048962 | 0.0072201 | -0.0066645 | -0.0025075 | 1 | -0.92305 | -0.34729 | 0.98622 | 0.17993
|  |  | 31 | 0.00018248 | 0.0017169 | 0.0048247 | 0.0033398 | 0.0050072 | -0.0046422 | -0.0016229 | 1 | -0.92711 | -0.32412 | 0.98214 | 0.16816
|  |  | 31.5 | 0.00014198 | 0.0012674 | 0.0035629 | 0.0024772 | 0.0037049 | -0.003421 | -0.0012097 | 1 | -0.92336 | -0.32652 | 0.97939 | 0.16995
|  |  | 32 | 0.0001905 | 0.0013881 | 0.0040813 | 0.0029278 | 0.0042718 | -0.0038908 | -0.0015397 | 1 | -0.91081 | -0.36044 | 0.97954 | 0.18841
|  |  | 32.5 | 0.00025076 | 0.0020571 | 0.0061088 | 0.0043545 | 0.0063595 | -0.005858 | -0.0022974 | 1 | -0.92114 | -0.36126 | 0.98945 | 0.18687
|  |  | 33 | 0.00022548 | 0.0022404 | 0.0063153 | 0.0043164 | 0.0065407 | -0.0060898 | -0.0020759 | 1 | -0.93105 | -0.31738 | 0.98366 | 0.16427
|  |  | 33.5 | 0.0001449 | 0.001091 | 0.0030937 | 0.0021534 | 0.0032386 | -0.0029488 | -0.0010624 | 1 | -0.91052 | -0.32804 | 0.96781 | 0.1729
|  |  | 34 | 0.00011772 | 0.0006516 | 0.0019069 | 0.0014134 | 0.0020246 | -0.0017892 | -0.00076175 | 1 | -0.88371 | -0.37625 | 0.96047 | 0.20126
|  |  | 34.5 | 0.00012928 | 0.00061942 | 0.0018878 | 0.0014119 | 0.0020171 | -0.0017585 | -0.00079251 | 1 | -0.87181 | -0.39289 | 0.95625 | 0.2117
|  |  | 35 | 0.0001953 | 0.0012181 | 0.0037961 | 0.0027418 | 0.0039914 | -0.0036008 | -0.0015237 | 1 | -0.90214 | -0.38175 | 0.97959 | 0.20016
|  |  | 35.5 | 0.00024033 | 0.0018713 | 0.0056124 | 0.0039654 | 0.0058527 | -0.0053721 | -0.0020941 | 1 | -0.91788 | -0.35779 | 0.98514 | 0.18584
|  |  | 36 | 0.0001699 | 0.001395 | 0.0040469 | 0.0028296 | 0.0042169 | -0.003877 | -0.0014346 | 1 | -0.91942 | -0.3402 | 0.98034 | 0.1772
|  |  | 36.5 | 0.00010476 | 0.00072265 | 0.0021329 | 0.0015335 | 0.0022377 | -0.0020282 | -0.00081087 | 1 | -0.90637 | -0.36237 | 0.97613 | 0.19017
|  |  | 37 | 8.6904e-05 | 0.00036696 | 0.0011654 | 0.00087709 | 0.0012523 | -0.0010785 | -0.00051013 | 1 | -0.86121 | -0.40735 | 0.95269 | 0.22091
|  |  | 37.5 | 6.6609e-05 | 0.00023866 | 0.00066239 | 0.00051606 | 0.000729 | -0.00059578 | -0.0002774 | 1 | -0.81726 | -0.38053 | 0.90151 | 0.21788
|  |  | 38 | 6.9857e-05 | 0.00042957 | 0.00125 | 0.00087816 | 0.0013199 | -0.0011802 | -0.00044859 | 1 | -0.89415 | -0.33986 | 0.95656 | 0.18162
|  |  | 38.5 | 6.3599e-05 | 0.00074888 | 0.0019248 | 0.0012617 | 0.0019884 | -0.0018612 | -0.00051284 | 1 | -0.93603 | -0.25792 | 0.97091 | 0.13444
|  |  | 39 | 8.154e-05 | 0.00084687 | 0.0022686 | 0.0015159 | 0.0023501 | -0.002187 | -0.000669 | 1 | -0.93061 | -0.28467 | 0.97317 | 0.14843
|  |  | 39.5 | 0.00010064 | 0.00073719 | 0.0021224 | 0.0014956 | 0.0022231 | -0.0020218 | -0.00075842 | 1 | -0.90946 | -0.34116 | 0.97134 | 0.17944
|  |  | 40 | 7.9811e-05 | 0.00036729 | 0.0011397 | 0.00086165 | 0.0012195 | -0.0010598 | -0.00049436 | 1 | -0.8691 | -0.40539 | 0.959 | 0.21822
|  |  | 40.5 | 3.8428e-05 | 9.6418e-05 | 0.00028241 | 0.00022745 | 0.00032084 | -0.00024398 | -0.00013103 | 1 | -0.76045 | -0.40841 | 0.86318 | 0.24643
|  |  | 41 | 4.0431e-05 | 0.000251 | 0.00068462 | 0.00046915 | 0.00072505 | -0.00064419 | -0.00021815 | 1 | -0.88847 | -0.30088 | 0.93804 | 0.16326
|  |  | 41.5 | 3.339e-05 | 0.00021809 | 0.00060439 | 0.00042075 | 0.00063778 | -0.000571 | -0.00020266 | 1 | -0.89529 | -0.31775 | 0.95001 | 0.17052
|  |  | 42 | 1.8213e-05 | 0.00010085 | 0.00027824 | 0.00019756 | 0.00029645 | -0.00026002 | -9.6709e-05 | 1 | -0.87713 | -0.32622 | 0.93583 | 0.17804
|  |  | 42.5 | 9.799e-06 | 4.5235e-05 | 0.00011584 | 8.2642e-05 | 0.00012564 | -0.00010604 | -3.7407e-05 | 1 | -0.84402 | -0.29773 | 0.89499 | 0.16956
|  |  | 43 | 5.974e-06 | 2.842e-05 | 6.3129e-05 | 3.9734e-05 | 6.9103e-05 | -5.7155e-05 | -1.1314e-05 | 1 | -0.8271 | -0.16373 | 0.84315 | 0.097713
|  |  | 43.5 | 5.002e-06 | 1.8019e-05 | 3.7059e-05 | 2.4257e-05 | 4.2061e-05 | -3.2057e-05 | -6.238e-06 | 1 | -0.76215 | -0.14831 | 0.77645 | 0.096095
|  |  | 44 | 4.274e-06 | 1.487e-05 | 2.6152e-05 | 1.573e-05 | 3.0426e-05 | -2.1878e-05 | -8.6e-07 | 1 | -0.71906 | -0.028265 | 0.71961 | 0.019644
|  |  | 44.5 | 3.994e-06 | 1.3035e-05 | 2.1912e-05 | 1.2828e-05 | 2.5906e-05 | -1.7918e-05 | 2.07e-07 | 1 | -0.69165 | 0.0079904 | 0.6917 | -0.0057761
|  |  | 45 | 3.895e-06 | 1.4547e-05 | 2.3484e-05 | 1.2765e-05 | 2.7379e-05 | -1.9589e-05 | 1.782e-06 | 1 | -0.71548 | 0.065086 | 0.71843 | -0.04536
|  |  | 45.5 | 3.48e-06 | 1.0243e-05 | 1.6332e-05 | 9.732e-06 | 1.9812e-05 | -1.2852e-05 | 5.11e-07 | 1 | -0.6487 | 0.025792 | 0.64921 | -0.01987
|  |  | 46 | 3.656e-06 | 1.1683e-05 | 1.9735e-05 | 1.183e-05 | 2.3391e-05 | -1.6079e-05 | -1.47e-07 | 1 | -0.6874 | -0.0062845 | 0.68743 | 0.0045711
|  |  | 46.5 | 4.089e-06 | 1.4564e-05 | 2.5477e-05 | 1.4883e-05 | 2.9566e-05 | -2.1388e-05 | -3.19e-07 | 1 | -0.7234 | -0.010789 | 0.72348 | 0.0074569
|  |  | 47 | 4.271e-06 | 4.161e-05 | 7.5356e-05 | 3.7847e-05 | 7.9627e-05 | -7.1085e-05 | 3.763e-06 | 1 | -0.89272 | 0.047258 | 0.89397 | -0.026444
|  |  | 47.5 | 3.556e-06 | 1.1789e-05 | 1.8664e-05 | 1.0565e-05 | 2.222e-05 | -1.5108e-05 | 1.224e-06 | 1 | -0.67993 | 0.055086 | 0.68216 | -0.04042
|  |  | 48 | 3.376e-06 | 1.0015e-05 | 1.5546e-05 | 8.866e-06 | 1.8922e-05 | -1.217e-05 | 1.149e-06 | 1 | -0.64317 | 0.060723 | 0.64603 | -0.047067
|  |  | 48.5 | 3.053e-06 | 7.395e-06 | 1.1008e-05 | 6.579e-06 | 1.4061e-05 | -7.955e-06 | 8.16e-07 | 1 | -0.56575 | 0.058033 | 0.56872 | -0.05111
|  |  | 49 | 2.985e-06 | 6.923e-06 | 1.1284e-05 | 7.423e-06 | 1.4269e-05 | -8.299e-06 | -5e-07 | 1 | -0.58161 | -0.035041 | 0.58267 | 0.030088
|  |  | 49.5 | 2.974e-06 | 6.994e-06 | 1.045e-05 | 6.378e-06 | 1.3424e-05 | -7.476e-06 | 6.16e-07 | 1 | -0.55691 | 0.045888 | 0.5588 | -0.041106
|  |  | 50 | 2.681e-06 | 7.726e-06 | 1.1966e-05 | 6.639e-06 | 1.4647e-05 | -9.285e-06 | 1.087e-06 | 1 | -0.63392 | 0.074213 | 0.63825 | -0.05827
|  |  | 50.5 | 2.679e-06 | 5.025e-06 | 6.944e-06 | 4.724e-06 | 9.623e-06 | -4.265e-06 | 3.01e-07 | 1 | -0.44321 | 0.031279 | 0.44431 | -0.035229
|  |  | 51 | 2.888e-06 | 7.102e-06 | 1.0982e-05 | 6.894e-06 | 1.387e-05 | -8.094e-06 | 2.08e-07 | 1 | -0.58356 | 0.014996 | 0.58375 | -0.012846
|  |  | 51.5 | 2.865e-06 | 5.953e-06 | 8.477e-06 | 5.387e-06 | 1.1342e-05 | -5.612e-06 | 5.66e-07 | 1 | -0.4948 | 0.049903 | 0.49731 | -0.050258
|  |  | 52 | 2.96e-06 | 5.983e-06 | 9.298e-06 | 6.34e-06 | 1.2258e-05 | -6.338e-06 | -3.57e-07 | 1 | -0.51705 | -0.029124 | 0.51787 | 0.028134
|  |  | 52.5 | 2.612e-06 | 5.092e-06 | 6.881e-06 | 4.359e-06 | 9.493e-06 | -4.269e-06 | 7.33e-07 | 1 | -0.4497 | 0.077215 | 0.45628 | -0.085022
|  |  | 53 | 2.509e-06 | 5.059e-06 | 7.307e-06 | 4.469e-06 | 9.816e-06 | -4.798e-06 | 5.9e-07 | 1 | -0.48879 | 0.060106 | 0.49248 | -0.061177
|  |  | 53.5 | 2.677e-06 | 6.925e-06 | 1.0872e-05 | 6.585e-06 | 1.3549e-05 | -8.195e-06 | 3.4e-07 | 1 | -0.60484 | 0.025094 | 0.60536 | -0.020732
|  |  | 54 | 2.593e-06 | 5.806e-06 | 9.967e-06 | 6.65e-06 | 1.256e-05 | -7.374e-06 | -8.44e-07 | 1 | -0.5871 | -0.067197 | 0.59093 | 0.05698
|  |  | 54.5 | 2.523e-06 | 7.195e-06 | 1.1152e-05 | 6.22e-06 | 1.3675e-05 | -8.629e-06 | 9.75e-07 | 1 | -0.63101 | 0.071298 | 0.63502 | -0.056257
|  |  | 55 | 2.529e-06 | 7.695e-06 | 1.1966e-05 | 6.605e-06 | 1.4495e-05 | -9.437e-06 | 1.09e-06 | 1 | -0.65105 | 0.075198 | 0.65538 | -0.057497
|  |  | 55.5 | 2.494e-06 | 5.774e-06 | 7.907e-06 | 4.538e-06 | 1.0401e-05 | -5.413e-06 | 1.236e-06 | 1 | -0.52043 | 0.11883 | 0.53383 | -0.11225
|  |  | 56 | 2.479e-06 | 6.206e-06 | 9.216e-06 | 5.376e-06 | 1.1695e-05 | -6.737e-06 | 8.3e-07 | 1 | -0.57606 | 0.070971 | 0.58041 | -0.061291
|  |  | 56.5 | 2.79e-06 | 5.761e-06 | 8.039e-06 | 5.038e-06 | 1.0829e-05 | -5.249e-06 | 7.23e-07 | 1 | -0.48472 | 0.066765 | 0.48929 | -0.06844
|  |  | 57 | 2.665e-06 | 6.029e-06 | 8.715e-06 | 5.399e-06 | 1.138e-05 | -6.05e-06 | 6.3e-07 | 1 | -0.53163 | 0.05536 | 0.53451 | -0.051879
|  |  | 57.5 | 2.391e-06 | 7.872e-06 | 1.2681e-05 | 7.377e-06 | 1.5072e-05 | -1.029e-05 | 4.95e-07 | 1 | -0.68272 | 0.032842 | 0.68351 | -0.024034
|  |  | 58 | 2.705e-06 | 6.804e-06 | 9.673e-06 | 5.434e-06 | 1.2378e-05 | -6.968e-06 | 1.37e-06 | 1 | -0.56293 | 0.11068 | 0.57371 | -0.097068
|  |  | 58.5 | 2.575e-06 | 5.07e-06 | 6.866e-06 | 4.578e-06 | 9.441e-06 | -4.291e-06 | 4.92e-07 | 1 | -0.45451 | 0.052113 | 0.45748 | -0.05708
|  |  | 59 | 2.487e-06 | 4.708e-06 | 7.093e-06 | 4.747e-06 | 9.58e-06 | -4.606e-06 | -3.9e-08 | 1 | -0.48079 | -0.004071 | 0.48081 | 0.0042335
|  |  | 59.5 | 2.455e-06 | 5.558e-06 | 6.983e-06 | 4.195e-06 | 9.438e-06 | -4.528e-06 | 1.363e-06 | 1 | -0.47976 | 0.14442 | 0.50103 | -0.14619
|  |  | 60 | 2.324e-06 | 5.845e-06 | 7.743e-06 | 4.349e-06 | 1.0067e-05 | -5.419e-06 | 1.496e-06 | 1 | -0.53829 | 0.1486 | 0.55843 | -0.13468
Note on A13: FO: The setup to measure the optical power output vs the angle is composed by a motorized rotation stage (central hub) with an arm. The detection sits at the end of the arm and is composed by a Glan-Thompson polarizer mounted in a motorized rotation stage. An aperture with 6.5 mm is monted after the polarized to reject the undesired polarization. It is followed by a slit with a 1 mm width and a detector. The distance between central hub and the slit is ~573mm (1 mm slit = 0,1º). The detector is connected to a lock-in amplifer SR830. The laser is installed in the diode holder with the laser diode window centred with the central hub. A wave generator is used to drive the lase diode controller with a sinosoidal wave of amplitude 'A' and offset of 'A/2'. The power meter was used to adjust the average power. The laser was measured with the diode die oriented roughly with the horizontal and vertical of the laboratory to measure the angular dispertion in both orientations. Polariation was measured at 0º (horizontal), 45º, 90º and 135º.